## A_Experiment_1
Reactor | Date | Day | DOcathode [mg/L] | ECcathode [mS/cm] | Temp. [C] | pHanode | pHcathode | Pot. [mV] | Ref. Pot. Anode [mV] | Ref. Pot. Cathode [mV] | H2S [mg/L] | SO4^2-anode [mg/L] | Strøm [mA] | Current/volume [mA/L] | Power [muW] | Power/area [W/m2] | Power/volume [W/L] | H [mol] | S1 [mol/L] | S2 [mol/L] | Tot_S [mol/L] | Tot_S [mg/L]
C1 | 7.3 | 0 | 3.14 | 19.86 | 19.5 | 7.29 | 7.58 | 2.84 | -238.3 | -235.7 | 0.174 | 623 | 0.00284 | 0.0071 | 0.0080656 | 4.4809e-13 | 2.0164e-08 | 5.1286e-08 | 0.0064854 | 5.1055e-06 | 0.0064905 | 208.1166 |  | Molarmass | Unit
C2 | 7.3 | 0 | 4.71 | 20 | 19.4 | 7.34 | 7.45 | 20.9 | -336.4 | -315.7 | 0.274 | 658 | 0.0209 | 0.05225 | 0.43681 | 2.4267e-11 | 1.092e-06 | 4.5709e-08 | 0.0068497 | 8.0397e-06 | 0.0068577 | 219.8934 | M_H2S | 34.0809 | g/mol
C3 | 7.3 | 0 | 5.54 | 19.98 | 19.3 | 7.39 | 7.72 | -4.02 | -230.9 | -226 | 0.284 | 548 | -0.00402 | -0.01005 | 0.01616 | 8.978e-13 | 4.0401e-08 | 4.0738e-08 | 0.0057046 | 8.3331e-06 | 0.0057129 | 183.1856 | M_SO4 | 96.0626 | g/mol
CC1 | 7.3 | 0 | 4.74 | 20 | 19.7 | 7.29 | 7.79 | -396.2 | -458.1 | -52.32 | 0.344 | 629 | -0.3962 | -0.9905 | 156.9744 | 8.7208e-09 | 0.00039244 | 5.1286e-08 | 0.0065478 | 1.0094e-05 | 0.0065579 | 210.2793 | M_S | 32.065 | g/mol
CC2 | 7.3 | 0 | 6.11 | 20.1 | 19.7 | 7.26 | 7.86 | -660 | -460.4 | 215.15 | 0.434 | 565 | -0.66 | -1.65 | 435.6 | 2.42e-08 | 0.001089 | 5.4954e-08 | 0.0058816 | 1.2734e-05 | 0.0058943 | 189.0012
CC3 | 7.3 | 0 | 5.71 | 20 | 19.8 | 7.25 | 7.83 | -437.2 | -451 | -11.58 | 0.333 | 631 | -0.4372 | -1.093 | 191.1438 | 1.0619e-08 | 0.00047786 | 5.6234e-08 | 0.0065686 | 9.7709e-06 | 0.0065784 | 210.9365
S1 | 7.3 | 0 | 6.62 | 20 | 19.4 | 7.36 | 7.99 | -3.53 | -183.7 | -180.5 | 0.218 | 650 | -0.00353 | -0.008825 | 0.012461 | 3.4437e-06 | 3.1152e-08 | 4.3652e-08 | 0.0067664 | 6.3965e-06 | 0.0067728 | 217.1704
S2 | 7.3 | 0 | 6.63 | 18.98 | 19.4 | 7.36 | 7.9 | -3.83 | -216.1 | -213.9 | 0.377 | 678 | -0.00383 | -0.009575 | 0.014669 | 4.0539e-06 | 3.6672e-08 | 4.3652e-08 | 0.0070579 | 1.1062e-05 | 0.007069 | 226.6662
S3 | 7.3 | 0 | 6.49 | 20 | 19.4 | 7.25 | 8.04 | -2.77 | -208.9 | -206 | 1.17 | 614 | -0.00277 | -0.006925 | 0.0076729 | 2.1205e-06 | 1.9182e-08 | 5.6234e-08 | 0.0063917 | 3.433e-05 | 0.006426 | 206.0495
RC1 | 7.3 | 0 | 5.71 | 20.1 | 19.7 | 7.36 | 7.94 |  |  |  | 0.479 | 567 | [5 empty] | 4.3652e-08 | 0.0059024 | 1.4055e-05 | 0.0059165 | 189.7112
RC2 | 7.3 | 0 | 5.17 | 19.99 | 19.6 | 7.32 | 7.89 |  |  |  | 0.297 | 626 | [5 empty] | 4.7863e-08 | 0.0065166 | 8.7146e-06 | 0.0065253 | 209.2337
RC3 | 7.3 | 0 | 5.86 | 20.1 | 19.7 | 7.38 | 7.86 |  |  |  | 0.291 | 571 | [5 empty] | 4.1687e-08 | 0.005944 | 8.5385e-06 | 0.0059526 | 190.8695
SC1 | 7.3 | 0 | [19 empty] | 0
SC2 | 7.3 | 0 | [19 empty] | 0
SC3 | 7.3 | 0 | [19 empty] | 0
C1 | 9.3 | 2 | 5.74 | 19.91 | 18.4 | 7.48 | 7.64 | -26.34 | -405.1 | -378.1 |  |  | -0.02634 | -0.06585 | 0.6938 | 3.8544e-11 | 1.7345e-06 | 3.3113e-08 |  |  |  | 0
C2 | 9.3 | 2 | 6.43 | 20.3 | 18.5 | 7.51 | 7.76 | -26.61 | -380.13 | -353.4 |  |  | -0.02661 | -0.066525 | 0.70809 | 3.9338e-11 | 1.7702e-06 | 3.0903e-08 |  |  |  | 0
C3 | 9.3 | 2 | 6.95 | 20.2 | 18.4 | 7.52 | 7.94 | -23.13 | -402 | -378.8 |  |  | -0.02313 | -0.057825 | 0.535 | 2.9722e-11 | 1.3375e-06 | 3.02e-08 |  |  |  | 0
CC1 | 9.3 | 2 | 7.65 | 20.3 | 18.8 | 7.52 | 7.91 | -455.9 | -459.7 | 4.16 |  |  | -0.4559 | -1.1397 | 207.8448 | 1.1547e-08 | 0.00051961 | 3.02e-08 |  |  |  | 0
CC2 | 9.3 | 2 | 7.26 | 20.3 | 18.8 | 7.5 | 7.88 | -713 | -448.9 | 263.1 |  |  | -0.713 | -1.7825 | 508.369 | 2.8243e-08 | 0.0012709 | 3.1623e-08 |  |  |  | 0
CC3 | 9.3 | 2 | 7.18 | 20.3 | 18.8 | 7.45 | 7.89 | -477 | -450.5 | 26.52 |  |  | -0.477 | -1.1925 | 227.529 | 1.264e-08 | 0.00056882 | 3.5481e-08 |  |  |  | 0
S1 | 9.3 | 2 | 6.74 | 20.2 | 18.6 | 7.51 | 7.85 | -14.76 | -303.1 | -288.8 |  |  | -0.01476 | -0.0369 | 0.21786 | 6.0207e-05 | 5.4464e-07 | 3.0903e-08 |  |  |  | 0
S2 | 9.3 | 2 | 7.15 | 20.3 | 18.6 | 7.54 | 8.05 | -29.61 | -387.6 | -358.1 |  |  | -0.02961 | -0.074025 | 0.87675 | 0.0002423 | 2.1919e-06 | 2.884e-08 |  |  |  | 0
S3 | 9.3 | 2 | 7.17 | 20.3 | 18.5 | 7.43 | 8.2 | -26.67 | -385 | -358.4 |  |  | -0.02667 | -0.066675 | 0.71129 | 0.00019657 | 1.7782e-06 | 3.7154e-08 |  |  |  | 0
RC1 | 9.3 | 2 | 8.05 | 20.3 | 18.8 | 7.51 | 8.04 | [10 empty] | 3.0903e-08 |  |  |  | 0
RC2 | 9.3 | 2 | 7.15 | 20.3 | 18.8 | 7.56 | 7.95 | [10 empty] | 2.7542e-08 |  |  |  | 0
RC3 | 9.3 | 2 | 7.42 | 20.4 | 18.8 | 7.51 | 8.01 | [10 empty] | 3.0903e-08 |  |  |  | 0
SC1 | 9.3 | 2 | 8.87 | 19.84 | 19 | 7.71 | 8.34 | -442.9 | -420.3 | 22.88 |  |  | -0.4429 | -1.1072 | 196.1604 | 0.054211 | 0.0004904 | 1.9498e-08 |  |  |  | 0
SC2 | 9.3 | 2 | 8.98 | 19.79 | 19.1 | 7.75 | 8.37 | -494 | -337.2 | 55.11 |  |  | -0.494 | -1.235 | 244.036 | 0.067442 | 0.00061009 | 1.7783e-08 |  |  |  | 0
SC3 | 9.3 | 2 | 9.01 | 19.89 | 19.2 | 7.81 | 8.36 | -477.2 | -331.4 | 39.07 |  |  | -0.4772 | -1.193 | 227.7198 | 0.062933 | 0.0005693 | 1.5488e-08 |  |  |  | 0
C1 | 11.3 | 4 | 5.95 | 20.2 | 18.6 | 7.36 | 8.06 | -18.56 | -331.9 | -313.3 |  |  | -0.01856 | -0.0464 | 0.34447 | 1.9137e-11 | 8.6118e-07 | 4.3652e-08 |  |  |  | 0
C2 | 11.3 | 4 | 6.72 | 20.5 | 18.5 | 7.48 | 8.28 | -30.99 | -390.3 | -359.6 |  |  | -0.03099 | -0.077475 | 0.96038 | 5.3354e-11 | 2.401e-06 | 3.3113e-08 |  |  |  | 0
C3 | 11.3 | 4 | 6.95 | 20.4 | 18.5 | 7.51 | 8.21 | -15.12 | -344.7 | -330 |  |  | -0.01512 | -0.0378 | 0.22861 | 1.2701e-11 | 5.7154e-07 | 3.0903e-08 |  |  |  | 0
CC1 | 11.3 | 4 | 7.23 | 20.4 | 18.8 | 7.52 | 8.18 | -462.7 | -453.7 | 12.48 |  |  | -0.4627 | -1.1567 | 214.0913 | 1.1894e-08 | 0.00053523 | 3.02e-08 |  |  |  | 0
CC2 | 11.3 | 4 | 7.23 | 20.4 | 18.9 | 7.57 | 8.16 | -689 | -435.8 | 257.5 |  |  | -0.689 | -1.7225 | 474.721 | 2.6373e-08 | 0.0011868 | 2.6915e-08 |  |  |  | 0
CC3 | 11.3 | 4 | 7.08 | 20.4 | 18.8 | 7.46 | 8.12 | -539.6 | -449.1 | 91.7 |  |  | -0.5396 | -1.349 | 291.1682 | 1.6176e-08 | 0.00072792 | 3.4674e-08 |  |  |  | 0
S1 | 11.3 | 4 | 6.67 | 20.3 | 18.7 | 7.47 | 8.17 | -22.42 | -341.5 | -318.7 |  |  | -0.02242 | -0.05605 | 0.50266 | 0.00013891 | 1.2566e-06 | 3.3884e-08 |  |  |  | 0
S2 | 11.3 | 4 | 7.53 | 20.4 | 18.7 | 7.43 | 8.34 | -32.34 | -386.4 | -354 |  |  | -0.03234 | -0.08085 | 1.0459 | 0.00028904 | 2.6147e-06 | 3.7154e-08 |  |  |  | 0
S3 | 11.3 | 4 | 7.63 | 20.4 | 18.7 | 7.4 | 8.38 | -19.59 | -349.8 | -330 |  |  | -0.01959 | -0.048975 | 0.38377 | 0.00010606 | 9.5942e-07 | 3.9811e-08 |  |  |  | 0
RC1 | 11.3 | 4 | 7.81 | 20.5 | 18.9 | 7.48 | 8.26 | [10 empty] | 3.3113e-08 |  |  |  | 0
RC2 | 11.3 | 4 | 7.58 | 20.3 | 18.9 | 7.51 | 8.21 | [10 empty] | 3.0903e-08 |  |  |  | 0
RC3 | 11.3 | 4 | 7.33 | 20.5 | 19 | 7.41 | 8.19 | [10 empty] | 3.8905e-08 |  |  |  | 0
SC1 | 11.3 | 4 | 5.12 | 19.93 | 19.2 | 7.73 | 8.15 | -443.4 | -447 | -5.58 |  |  | -0.4434 | -1.1085 | 196.6036 | 0.054334 | 0.00049151 | 1.8621e-08 |  |  |  | 0
SC2 | 11.3 | 4 | 4.9 | 19.84 | 19.2 | 7.73 | 8.13 | -480.4 | -443.1 | 17 |  |  | -0.4804 | -1.201 | 230.7842 | 0.06378 | 0.00057696 | 1.8621e-08 |  |  |  | 0
SC3 | 11.3 | 4 | 5.41 | 19.92 | 19.3 | 7.68 | 8.23 | -460.1 | -455.1 | -79 |  |  | -0.4601 | -1.1502 | 211.692 | 0.058503 | 0.00052923 | 2.0893e-08 |  |  |  | 0
C1 | 14.3 | 7 | 6.61 | 20.3 | 18.5 | 7.03 | 8.08 | -17.55 | -312.9 | -295.2 |  |  | -0.01755 | -0.043875 | 0.308 | 1.7111e-11 | 7.7001e-07 | 9.3325e-08 |  |  |  | 0
C2 | 14.3 | 7 | 6.87 | 20.6 | 18.6 | 7.13 | 8.32 | -39.04 | -404.9 | -365.8 |  |  | -0.03904 | -0.0976 | 1.5241 | 8.4673e-11 | 3.8103e-06 | 7.4131e-08 |  |  |  | 0
C3 | 14.3 | 7 | 7.53 | 20.7 | 18.5 | 7.31 | 8.22 | -22.32 | -333.1 | -370.6 |  |  | -0.02232 | -0.0558 | 0.49818 | 2.7677e-11 | 1.2455e-06 | 4.8978e-08 |  |  |  | 0
CC1 | 14.3 | 7 | 7.74 | 20.6 | 18.6 | 7.41 | 8.1 | -494.5 | -415.7 | 87.5 |  |  | -0.4945 | -1.2362 | 244.5302 | 1.3585e-08 | 0.00061133 | 3.8905e-08 |  |  |  | 0
CC2 | 14.3 | 7 | 6.68 | 20.6 | 18.8 | 7.34 | 8.06 | -645 | -386.4 | 262.5 |  |  | -0.645 | -1.6125 | 416.025 | 2.3112e-08 | 0.0010401 | 4.5709e-08 |  |  |  | 0
CC3 | 14.3 | 7 | 6.89 | 20.6 | 18.9 | 7.28 | 8.01 | -586 | -389.7 | 198.7 |  |  | -0.586 | -1.465 | 343.396 | 1.9078e-08 | 0.00085849 | 5.2481e-08 |  |  |  | 0
S1 | 14.3 | 7 | 7.33 | 20.4 | 18.6 | 7.12 | 8.25 | -31.64 | -359.5 | -328.1 |  |  | -0.03164 | -0.0791 | 1.0011 | 0.00027666 | 2.5027e-06 | 7.5858e-08 |  |  |  | 0
S2 | 14.3 | 7 | 7.1 | 20.7 | 18.6 | 7.09 | 8.26 | -38.69 | -395.4 | -357.4 |  |  | -0.03869 | -0.096725 | 1.4969 | 0.00041369 | 3.7423e-06 | 8.1283e-08 |  |  |  | 0
S3 | 14.3 | 7 | 7.17 | 20.6 | 18.5 | 7.19 | 8.28 | -31.85 | 149.3 | 180.6 |  |  | -0.03185 | -0.079625 | 1.0144 | 0.00028035 | 2.5361e-06 | 6.4565e-08 |  |  |  | 0
RC1 | 14.3 | 7 | 7.83 | 20.8 | 18.7 | 7.34 | 8.18 | [10 empty] | 4.5709e-08 |  |  |  | 0
RC2 | 14.3 | 7 | 7.81 | 20.6 | 18.6 | 7.27 | 8.19 | [10 empty] | 5.3703e-08 |  |  |  | 0
RC3 | 14.3 | 7 | 7.88 | 20.7 | 18.7 | 7.22 | 8.14 | [10 empty] | 6.0256e-08 |  |  |  | 0
SC1 | 14.3 | 7 | 7.52 | 20 | 19 | 7.35 | 8.1 | -425.4 | -428.2 | 4.13 |  |  | -0.4254 | -1.0635 | 180.9652 | 0.050012 | 0.00045241 | 4.4668e-08 |  |  |  | 0
SC2 | 14.3 | 7 | 7.22 | 19.92 | 18.9 | 7.31 | 8.1 | -462.9 | -462.9 | 27.65 |  |  | -0.4629 | -1.1572 | 214.2764 | 0.059218 | 0.00053569 | 4.8978e-08 |  |  |  | 0
SC3 | 14.3 | 7 | 7.32 | 20.1 | 18.9 | 7.36 | 8.01 | -392.9 | -392.9 | -12.74 |  |  | -0.3929 | -0.98225 | 154.3704 | 0.042662 | 0.00038593 | 4.3652e-08 |  |  |  | 0
C1 | 16.3 | 9 | 6.51 | 20.4 | 19.3 | 7.09 | 8.177 | -24.06 | -346.7 | -322.6 | 1.98 | 475 | -0.02406 | -0.06015 | 0.57888 | 3.216e-11 | 1.4472e-06 | 8.1283e-08 | 0.0049447 | 5.8097e-05 | 0.0050028 | 160.4144
C2 | 16.3 | 9 | 7.06 | 20.8 | 19.1 | 7.072 | 8.36 | -35.08 | -388.8 | -353.7 | 3.3 | 479 | -0.03508 | -0.0877 | 1.2306 | 6.8367e-11 | 3.0765e-06 | 8.4723e-08 | 0.0049863 | 9.6828e-05 | 0.0050832 | 162.9915
C3 | 16.3 | 9 | 7.38 | 20.8 | 19.1 | 7.205 | 8.47 | -76.35 | -107.2 | -31.07 | 3.76 | 345 | -0.07635 | -0.19087 | 5.8293 | 3.2385e-10 | 1.4573e-05 | 6.2373e-08 | 0.0035914 | 0.00011033 | 0.0037017 | 118.6961
CC1 | 16.3 | 9 | 7.34 | 20.7 | 19.3 | 7.285 | 8.053 | -552 | -421.7 | 94.9 | 3.38 | 433 | -0.552 | -1.38 | 304.704 | 1.6928e-08 | 0.00076176 | 5.188e-08 | 0.0045075 | 9.9176e-05 | 0.0046067 | 147.7123
CC2 | 16.3 | 9 | 6.88 | 20.8 | 19.2 | 7.332 | 8.031 | -682 | -416.4 | 264.5 | 5.2 | 387 | -0.682 | -1.705 | 465.124 | 2.584e-08 | 0.0011628 | 4.6559e-08 | 0.0040286 | 0.00015258 | 0.0041812 | 134.0702
CC3 | 16.3 | 9 | 7.38 | 20.7 | 19.3 | 7.23 | 8.017 | -651 | -420.9 | 288.3 | 3.66 | 517 | -0.651 | -1.6275 | 423.801 | 2.3544e-08 | 0.0010595 | 5.8884e-08 | 0.0053819 | 0.00010739 | 0.0054893 | 176.0144
S1 | 16.3 | 9 | 6.44 | 20.6 | 19.1 | 7.061 | 8.224 | -33.3 | -367.5 | -334.4 | 7.69 | 565 | -0.0333 | -0.08325 | 1.1089 | 0.00030645 | 2.7722e-06 | 8.6896e-08 | 0.0058816 | 0.00022564 | 0.0061072 | 195.828
S2 | 16.3 | 9 | 5.86 | 20.8 | 19.1 | 7.021 | 8.085 | -32.64 | -385.4 | -352.9 | 11.4 | 575 | -0.03264 | -0.0816 | 1.0654 | 0.00029443 | 2.6634e-06 | 9.528e-08 | 0.0059857 | 0.0003345 | 0.0063202 | 202.6565
S3 | 16.3 | 9 | 5.93 | 20.7 | 19.1 | 7.054 | 8.068 | -28.82 | 166.2 | 193.3 | 12.3 | 500 | -0.02882 | -0.07205 | 0.83059 | 0.00022954 | 2.0765e-06 | 8.8308e-08 | 0.0052049 | 0.00036091 | 0.0055658 | 178.4688
RC1 | 16.3 | 9 | 8.15 | 21 | 19.2 | 7.247 | 8.16 |  |  |  | 15.9 | 491 | [5 empty] | 5.6624e-08 | 0.0051113 | 0.00046654 | 0.0055778 | 178.8518
RC2 | 16.3 | 9 | 8.21 | 20.7 | 19.3 | 7.217 | 8.212 |  |  |  | 12.6 | 525 | [5 empty] | 6.0674e-08 | 0.0054652 | 0.00036971 | 0.0058349 | 187.0959
RC3 | 16.3 | 9 | 7.74 | 20.9 | 19.3 | 7.165 | 8.162 |  |  |  | 6.61 | 525 | [5 empty] | 6.8391e-08 | 0.0054652 | 0.00019395 | 0.0056591 | 181.4602
SC1 | 16.3 | 9 | 8.11 | 20.2 | 19.4 | 7.264 | 8.142 | -416.94 | -401.1 | 20 | 0 | 715 | -0.41694 | -1.0423 | 173.839 | 0.048042 | 0.0004346 | 5.445e-08 | 0.0074431 | 0 | 0.0074431 | 238.6618
SC2 | 16.3 | 9 | 8.01 | 20 | 19.7 | 7.226 | 8.121 | -499.12 | -425.3 | 75 | 0 | 710 | -0.49912 | -1.2478 | 249.1208 | 0.068847 | 0.0006228 | 5.9429e-08 | 0.007391 | 0 | 0.007391 | 236.9929
SC3 | 16.3 | 9 | 7.88 | 20.2 | 19.6 | 7.281 | 8.118 | -413.45 | -404.5 | 9.31 | 0 | 710 | -0.41345 | -1.0336 | 170.9409 | 0.047241 | 0.00042735 | 5.236e-08 | 0.007391 | 0 | 0.007391 | 236.9929
C1 | 18.3 | 11 | 5.99 | 20.5 | 19.3 | 7.043 | 8.071 | -28.35 | -359.2 | -332.7 |  |  | -0.02835 | -0.070875 | 0.80372 | 4.4651e-11 | 2.0093e-06 | 9.0573e-08 |  |  |  | 0
C2 | 18.3 | 11 | 6.32 | 21 | 19.3 | 7.038 | 8.2 | -29.05 | -371.9 | -343.1 |  |  | -0.02905 | -0.072625 | 0.8439 | 4.6883e-11 | 2.1098e-06 | 9.1622e-08 |  |  |  | 0
C3 | 18.3 | 11 | 6.91 | 21.2 | 19.3 | 7.058 | 8.508 | -108.2 | -151 | -43.07 |  |  | -0.1082 | -0.2705 | 11.7072 | 6.504e-10 | 2.9268e-05 | 8.7498e-08 |  |  |  | 0
CC1 | 18.3 | 11 | 7.19 | 20.9 | 19.5 | 7.233 | 7.875 | -551 | -377.5 | 156.5 |  |  | -0.551 | -1.3775 | 303.601 | 1.6867e-08 | 0.000759 | 5.8479e-08 |  |  |  | 0
CC2 | 18.3 | 11 | 7.79 | 21 | 19.6 | 7.303 | 8.098 | -665 | -418.1 | 334.7 |  |  | -0.665 | -1.6625 | 442.225 | 2.4568e-08 | 0.0011056 | 4.9774e-08 |  |  |  | 0
CC3 | 18.3 | 11 | 8.1 | 20.9 | 19.5 | 7.195 | 8.129 | -577 | -411.3 | 145.7 |  |  | -0.577 | -1.4425 | 332.929 | 1.8496e-08 | 0.00083232 | 6.3826e-08 |  |  |  | 0
S1 | 18.3 | 11 | 5.91 | 20.8 | 19.6 | 7.036 | 7.977 | -33.55 | -370.9 | -338.4 |  |  | -0.03355 | -0.083875 | 1.1256 | 0.00031107 | 2.814e-06 | 9.2045e-08 |  |  |  | 0
S2 | 18.3 | 11 | 5.95 | 21 | 19.6 | 7.125 | 7.737 | -30.43 | -372.8 | -341.9 |  |  | -0.03043 | -0.076075 | 0.92598 | 0.00025591 | 2.315e-06 | 7.4989e-08 |  |  |  | 0
S3 | 18.3 | 11 | 5.01 | 20.5 | 19.3 | 7.024 | 7.725 | -33.36 | -201.4 | 334.7 |  |  | -0.03336 | -0.0834 | 1.1129 | 0.00030756 | 2.7822e-06 | 9.4624e-08 |  |  |  | 0
RC1 | 18.3 | 11 | 8.42 | 20.8 | 19.7 | 7.19 | 8.233 | [10 empty] | 6.4565e-08 |  |  |  | 0
RC2 | 18.3 | 11 | 8.19 | 20.9 | 19.5 | 7.23 | 8.238 | [10 empty] | 5.8884e-08 |  |  |  | 0
RC3 | 18.3 | 11 | 7.46 | 21.1 | 19.6 | 7.05 | 8.131 | [10 empty] | 8.9125e-08 |  |  |  | 0
SC1 | 18.3 | 11 | 7.83 | 20.3 | 19.9 | 7.076 | 8.168 | -477.51 | -383.5 | 72.5 |  |  | -0.47751 | -1.1938 | 228.0158 | 0.063015 | 0.00057004 | 8.3946e-08 |  |  |  | 0
SC2 | 18.3 | 11 | 8.05 | 20.2 | 20 | 7.038 | 8.161 | -482.18 | -385.9 | 98.2 |  |  | -0.48218 | -1.2054 | 232.4976 | 0.064253 | 0.00058124 | 9.1622e-08 |  |  |  | 0
SC3 | 18.3 | 11 | 7.98 | 20.2 | 20.1 | 7.151 | 8.198 | -408.78 | -393.5 | 13.01 |  |  | -0.40878 | -1.0219 | 167.1011 | 0.04618 | 0.00041775 | 7.0632e-08 |  |  |  | 0
C1 | 21.3 | 14 | 5.41 | 20.8 | 19.3 | 7.13 | 7.967 | -70.4 | -316.2 | -246.5 |  |  | -0.0704 | -0.176 | 4.9562 | 2.7534e-10 | 1.239e-05 | 7.4131e-08 |  |  |  | 0
C2 | 21.3 | 14 | 5.04 | 21.3 | 19.2 | 7.129 | 7.724 | -32.3 | -370.9 | -339.4 |  |  | -0.0323 | -0.08075 | 1.0433 | 5.7961e-11 | 2.6082e-06 | 7.4302e-08 |  |  |  | 0
C3 | 21.3 | 14 | 4.52 | 21.5 | 19.2 | 7.05 | 8.242 | -157.7 | -258.7 | -103 |  |  | -0.1577 | -0.39425 | 24.8693 | 1.3816e-09 | 6.2173e-05 | 8.9125e-08 |  |  |  | 0
CC1 | 21.3 | 14 | 5.23 | 21.2 | 19.4 | 7.352 | 7.329 | -773 | -407.1 | 272.2 |  |  | -0.773 | -1.9325 | 597.529 | 3.3196e-08 | 0.0014938 | 4.4463e-08 |  |  |  | 0
CC2 | 21.3 | 14 | 6.23 | 21.3 | 19.3 | 7.432 | 7.758 | -622 | -406.2 | 179.5 |  |  | -0.622 | -1.555 | 386.884 | 2.1494e-08 | 0.00096721 | 3.6983e-08 |  |  |  | 0
CC3 | 21.3 | 14 | 6.81 | 21.4 | 19.4 | 7.326 | 7.996 | -611 | -391.4 | 203.8 |  |  | -0.611 | -1.5275 | 373.321 | 2.074e-08 | 0.0009333 | 4.7206e-08 |  |  |  | 0
S1 | 21.3 | 14 | 4.07 | 21 | 19.3 | 7.042 | 8.052 | -191.3 | -245.3 | -57.21 |  |  | -0.1913 | -0.47825 | 36.5957 | 0.010114 | 9.1489e-05 | 9.0782e-08 |  |  |  | 0
S2 | 21.3 | 14 | 6.51 | 21.4 | 19.2 | 7.075 | 8.175 | -69 | -285.2 | -218 |  |  | -0.069 | -0.1725 | 4.761 | 0.0013158 | 1.1902e-05 | 8.414e-08 |  |  |  | 0
S3 | 21.3 | 14 | 6.59 | 21.2 | 19.1 | 7.054 | 8.217 | -42.9 | 134.7 | 177.4 |  |  | -0.0429 | -0.10725 | 1.8404 | 0.00050862 | 4.601e-06 | 8.8308e-08 |  |  |  | 0
RC1 | 21.3 | 14 | 8.19 | 21.7 | 19.3 | 7.301 | 8.301 | [10 empty] | 5.0003e-08 |  |  |  | 0
RC2 | 21.3 | 14 | 8.23 | 21.1 | 19.3 | 7.326 | 8.294 | [10 empty] | 4.7206e-08 |  |  |  | 0
RC3 | 21.3 | 14 | 7.82 | 21.4 | 19.3 | 7.234 | 8.193 | [10 empty] | 5.8345e-08 |  |  |  | 0
SC1 | 21.3 | 14 | 7.83 | 20.5 | 19.6 | 7.231 | 8.258 | -468.5 | -361.2 | 98.8 |  |  | -0.4685 | -1.1712 | 219.4923 | 0.060659 | 0.00054873 | 5.8749e-08 |  |  |  | 0
SC2 | 21.3 | 14 | 7.82 | 20.3 | 19.6 | 7.178 | 8.236 | -530.2 | -397.2 | 123.2 |  |  | -0.5302 | -1.3255 | 281.112 | 0.077688 | 0.00070278 | 6.6374e-08 |  |  |  | 0
SC3 | 21.3 | 14 | 8.09 | 20.5 | 19.7 | 7.313 | 8.305 | -428.6 | -424.6 | -4.05 |  |  | -0.4286 | -1.0715 | 183.698 | 0.050767 | 0.00045924 | 4.8641e-08 |  |  |  | 0
C1 | 23.3 | 16 | 2.98 | 20.9 | 19.8 | 7.145 | 8.329 | -165.2 | -159.6 | 8.79 | 1.18 | 476.5 | -0.1652 | -0.413 | 27.291 | 1.5162e-09 | 6.8228e-05 | 7.1614e-08 | 0.0049603 | 3.4624e-05 | 0.0049949 | 160.1625
C2 | 23.3 | 16 | 4.54 | 21.4 | 19.5 | 7.186 | 8.437 | -164.4 | -7.72 | 149.6 | 3.93 | 498.5 | -0.1644 | -0.411 | 27.0274 | 1.5015e-09 | 6.7568e-05 | 6.5163e-08 | 0.0051893 | 0.00011531 | 0.0053046 | 170.0932
C3 | 23.3 | 16 | 5.99 | 21.7 | 19.4 | 7.047 | 8.738 | -169.8 | -295.5 | -126.5 | 1.15 | 475 | -0.1698 | -0.4245 | 28.832 | 1.6018e-09 | 7.208e-05 | 8.9743e-08 | 0.0049447 | 3.3743e-05 | 0.0049784 | 159.6335
CC1 | 23.3 | 16 | 6.29 | 21.3 | 19.6 | 7.408 | 7.695 | -689 | -384 | 343.3 | 3.95 | 486.5 | -0.689 | -1.7225 | 474.721 | 2.6373e-08 | 0.0011868 | 3.9084e-08 | 0.0050644 | 0.0001159 | 0.0051803 | 166.1065
CC2 | 23.3 | 16 | 4.77 | 21.4 | 19.7 | 7.534 | 7.512 | -740 | -368.8 | 359.2 | 6.67 | 415.5 | -0.74 | -1.85 | 547.6 | 3.0422e-08 | 0.001369 | 2.9242e-08 | 0.0043253 | 0.00019571 | 0.004521 | 144.9664
CC3 | 23.3 | 16 | 5.71 | 21.5 | 19.6 | 7.432 | 7.703 | -697 | -370.5 | 335.5 | 3.68 | 490.5 | -0.697 | -1.7425 | 485.809 | 2.6989e-08 | 0.0012145 | 3.6983e-08 | 0.005106 | 0.00010798 | 0.005214 | 167.1877
S1 | 23.3 | 16 | 6.1 | 21.1 | 19.6 | 7.109 | 8.47 | -95.3 | -47.2 | 49.18 | 3.19 | 575 | -0.0953 | -0.23825 | 9.0821 | 0.0025099 | 2.2705e-05 | 7.7804e-08 | 0.0059857 | 9.3601e-05 | 0.0060793 | 194.9321
S2 | 23.3 | 16 | 6.88 | 21.5 | 19.5 | 7.125 | 8.476 | -27.75 | 55.76 | 80.4 | 11.8 | 585 | -0.02775 | -0.069375 | 0.77006 | 0.00021282 | 1.9252e-06 | 7.4989e-08 | 0.0060898 | 0.00034624 | 0.006436 | 206.3708
S3 | 23.3 | 16 | 7.09 | 21.4 | 19.7 | 7.167 | 8.347 | -57.75 | 94.2 | 146.8 | 27.6 | 473.5 | -0.05775 | -0.14438 | 3.3351 | 0.00092168 | 8.3377e-06 | 6.8077e-08 | 0.0049291 | 0.00080984 | 0.0057389 | 184.0183
RC1 | 23.3 | 16 | 7.83 | 21.8 | 19.7 | 7.425 | 8.325 |  |  |  | 39.75 | 485 | [5 empty] | 3.7584e-08 | 0.0050488 | 0.0011663 | 0.0062151 | 199.2883
RC2 | 23.3 | 16 | 7.77 | 21.3 | 19.7 | 7.428 | 8.251 |  |  |  | 22.8 | 515 | [5 empty] | 3.7325e-08 | 0.0053611 | 0.000669 | 0.0060301 | 193.3547
RC3 | 23.3 | 16 | 7.53 | 21.6 | 19.7 | 7.326 | 8.169 |  |  |  | 17 | 500 | [5 empty] | 4.7206e-08 | 0.0052049 | 0.00049881 | 0.0057038 | 182.8908
SC1 | 23.3 | 16 | 7.7 | 20.6 | 19.8 | 7.332 | 8.08 | -519 | -376.1 | 150.8 | 0.03 | 363 | -0.519 | -1.2975 | 269.361 | 0.074441 | 0.0006734 | 4.6559e-08 | 0.0037788 | 8.8026e-07 | 0.0037797 | 121.195
SC2 | 23.3 | 16 | 7.85 | 20.4 | 19.9 | 7.252 | 8.095 | -574 | -383.2 | 177.4 | 0.13 | 615 | -0.574 | -1.435 | 329.476 | 0.091054 | 0.00082369 | 5.5976e-08 | 0.0064021 | 3.8145e-06 | 0.0064059 | 205.4049
SC3 | 23.3 | 16 | 7.97 | 20.5 | 20.1 | 7.384 | 8.168 | -413 | -359.1 | 55.64 | 0.141 | 620 | -0.413 | -1.0325 | 170.569 | 0.047139 | 0.00042642 | 4.1305e-08 | 0.0064541 | 4.1372e-06 | 0.0064583 | 207.0842
C1 | 25.3 | 18 | 4.57 | 21.9 | 20 | 6.98 | 8.62 | -220.4 | -148.9 | -71 |  |  | -0.2204 | -0.551 | 48.5762 | 2.6987e-09 | 0.00012144 | 1.0471e-07 |  |  |  | 0
C2 | 25.3 | 18 | 5.41 | 21 | 20 | 7.026 | 8.716 | -178.2 | -40.22 | 138.8 |  |  | -0.1782 | -0.4455 | 31.7552 | 1.7642e-09 | 7.9388e-05 | 9.4189e-08 |  |  |  | 0
C3 | 25.3 | 18 | 6.12 | 21.5 | 20.2 | 6.874 | 7.704 | -166.5 | -312.2 | -154.6 |  |  | -0.1665 | -0.41625 | 27.7223 | 1.5401e-09 | 6.9306e-05 | 1.3366e-07 |  |  |  | 0
CC1 | 25.3 | 18 | 6.7 | 21.9 | 20 | 7.32 | 7.621 | -688 | -414.5 | 286.4 |  |  | -0.688 | -1.72 | 473.344 | 2.6297e-08 | 0.0011834 | 4.7863e-08 |  |  |  | 0
CC2 | 25.3 | 18 | 6.45 | 21.7 | 20.5 | 7.445 | 7.393 | -744 | -424.3 | 324.5 |  |  | -0.744 | -1.86 | 553.536 | 3.0752e-08 | 0.0013838 | 3.5892e-08 |  |  |  | 0
CC3 | 25.3 | 18 | 3.37 | 21.7 | 20.2 | 7.344 | 7.531 | -704 | -382.9 | 328.7 |  |  | -0.704 | -1.76 | 495.616 | 2.7534e-08 | 0.001239 | 4.529e-08 |  |  |  | 0
S1 | 25.3 | 18 | 6.32 | 21.7 | 20.2 | 6.837 | 8.572 | -127.8 | 10.06 | 138.1 |  |  | -0.1278 | -0.3195 | 16.3328 | 0.0045138 | 4.0832e-05 | 1.4555e-07 |  |  |  | 0
S2 | 25.3 | 18 | 6.34 | 21.3 | 20.1 | 6.981 | 8.436 | -78.7 | 22.85 | 103.9 |  |  | -0.0787 | -0.19675 | 6.1937 | 0.0017117 | 1.5484e-05 | 1.0447e-07 |  |  |  | 0
S3 | 25.3 | 18 | 6.41 | 22.3 | 20.2 | 6.999 | 8.39 | -61.96 | 81.5 | 143.5 |  |  | -0.06196 | -0.1549 | 3.839 | 0.001061 | 9.5976e-06 | 1.0023e-07 |  |  |  | 0
RC1 | 25.3 | 18 | 6.85 | 21.5 | 20.1 | 7.306 | 8.043 | [10 empty] | 4.9431e-08 |  |  |  | 0
RC2 | 25.3 | 18 | 6.71 | 21.8 | 20.2 | 7.295 | 7.715 | [10 empty] | 5.0699e-08 |  |  |  | 0
RC3 | 25.3 | 18 | 5.84 | 21.4 | 20.2 | 7.176 | 8.038 | [10 empty] | 6.6681e-08 |  |  |  | 0
SC1 | 25.3 | 18 | 5.29 | 20.6 | 20.5 | 7.153 | 7.536 | -554.7 | -386.6 | 123.4 |  |  | -0.5547 | -1.3868 | 307.6921 | 0.085034 | 0.00076923 | 7.0307e-08 |  |  |  | 0
SC2 | 25.3 | 18 | 5.13 | 20.7 | 20.4 | 7.136 | 7.731 | -562.2 | -399.2 | 190.2 |  |  | -0.5622 | -1.4055 | 316.0688 | 0.087349 | 0.00079017 | 7.3114e-08 |  |  |  | 0
SC3 | 25.3 | 18 | 5.07 | 20.6 | 20.3 | 7.208 | 7.766 | -470.7 | -393.5 | 74.4 |  |  | -0.4707 | -1.1767 | 221.5585 | 0.06123 | 0.0005539 | 6.1944e-08 |  |  |  | 0
C1 | 28.3 | 21 | 5.39 | 21.2 | 20.5 | 7.003 | 8.802 | -157.2 | -282.7 | -124.3 |  |  | -0.1572 | -0.393 | 24.7118 | 1.3729e-09 | 6.178e-05 | 9.9312e-08 |  |  |  | 0
C2 | 28.3 | 21 | 6.33 | 22.1 | 20.3 | 7.087 | 8.833 | -188.9 | -121.7 | 68.7 |  |  | -0.1889 | -0.47225 | 35.6832 | 1.9824e-09 | 8.9208e-05 | 8.1846e-08 |  |  |  | 0
C3 | 28.3 | 21 | 6.47 | 22.2 | 20.2 | 6.985 | 8.816 | -164.3 | -330.2 | -165.9 |  |  | -0.1643 | -0.41075 | 26.9945 | 1.4997e-09 | 6.7486e-05 | 1.0351e-07 |  |  |  | 0
CC1 | 28.3 | 21 | 7.16 | 21.5 | 20.5 | 7.48 | 7.603 | -726 | -418.1 | 119.5 |  |  | -0.726 | -1.815 | 527.076 | 2.9282e-08 | 0.0013177 | 3.3113e-08 |  |  |  | 0
CC2 | 28.3 | 21 | 7.36 | 21.8 | 20.6 | 7.618 | 7.611 | -769 | -432.7 | 337.6 |  |  | -0.769 | -1.9225 | 591.361 | 3.2853e-08 | 0.0014784 | 2.4099e-08 |  |  |  | 0
CC3 | 28.3 | 21 | 7.43 | 21.8 | 20.4 | 7.576 | 7.623 | -730 | -399.9 | 332.4 |  |  | -0.73 | -1.825 | 532.9 | 2.9606e-08 | 0.0013322 | 2.6546e-08 |  |  |  | 0
S1 | 28.3 | 21 | 5.96 | 21.5 | 20.4 | 6.933 | 8.641 | -140.6 | 17.38 | 157.6 |  |  | -0.1406 | -0.3515 | 19.7684 | 0.0054632 | 4.9421e-05 | 1.1668e-07 |  |  |  | 0
S2 | 28.3 | 21 | 5.92 | 22 | 20.4 | 7.168 | 8.26 | -34.26 | 37.77 | 72.4 |  |  | -0.03426 | -0.08565 | 1.1737 | 0.00032438 | 2.9344e-06 | 6.792e-08 |  |  |  | 0
S3 | 28.3 | 21 | 6.71 | 21.3 | 20.4 | 7.172 | 8.411 | -59.18 | 102.1 | 160.7 |  |  | -0.05918 | -0.14795 | 3.5023 | 0.00096789 | 8.7557e-06 | 6.7298e-08 |  |  |  | 0
RC1 | 28.3 | 21 | 5.76 | 22.7 | 20.6 | 7.519 | 7.495 | [10 empty] | 3.0269e-08 |  |  |  | 0
RC2 | 28.3 | 21 | 5.78 | 22.7 | 20.6 | 7.489 | 7.48 | [10 empty] | 3.2434e-08 |  |  |  | 0
RC3 | 28.3 | 21 | 6.21 | 21.7 | 20.5 | 7.388 | 7.74 | [10 empty] | 4.0926e-08 |  |  |  | 0
SC1 | 28.3 | 21 | 7.06 | 21 | 20.8 | 7.308 | 7.792 | -593.1 | -395.3 | 219.8 |  |  | -0.5931 | -1.4828 | 351.7676 | 0.097215 | 0.00087942 | 4.9204e-08 |  |  |  | 0
SC2 | 28.3 | 21 | 7.01 | 20.7 | 20.9 | 7.297 | 7.764 | -624.3 | -402.1 | 226.8 |  |  | -0.6243 | -1.5607 | 389.7505 | 0.10771 | 0.00097438 | 5.0466e-08 |  |  |  | 0
SC3 | 28.3 | 21 | 7.21 | 20.7 | 20.9 | 7.328 | 7.823 | -538.6 | -428.5 | 121 |  |  | -0.5386 | -1.3465 | 290.09 | 0.08017 | 0.00072522 | 4.6989e-08 |  |  |  | 0
C1 | 30.3 | 23 | 5.5 | 21.5 | 20 | 7.002 | 8.827 | -116.2 | -332.4 | -215.2 | 0.976 | 421 | -0.1162 | -0.2905 | 13.5024 | 7.5014e-10 | 3.3756e-05 | 9.9541e-08 | 0.0043826 | 2.8638e-05 | 0.0044112 | 141.445
C2 | 30.3 | 23 | 5.23 | 22.2 | 19.8 | 7.082 | 9.042 | -194.4 | -205.5 | -9.6 | 2.58 | 414.5 | -0.1944 | -0.486 | 37.7914 | 2.0995e-09 | 9.4478e-05 | 8.2794e-08 | 0.0043149 | 7.5702e-05 | 0.0043906 | 140.7845
C3 | 30.3 | 23 | 5.26 | 22.3 | 19.8 | 6.964 | 8.96 | -168.2 | -332.2 | -164.3 | 1.344 | 401.5 | -0.1682 | -0.4205 | 28.2912 | 1.5717e-09 | 7.0728e-05 | 1.0864e-07 | 0.0041796 | 3.9436e-05 | 0.004219 | 135.2823
CC1 | 30.3 | 23 | 6.52 | 21.9 | 20.1 | 7.484 | 7.643 | -773 | -410.1 | 352.7 | 5.78 | 341.5 | -0.773 | -1.9325 | 597.529 | 3.3196e-08 | 0.0014938 | 3.281e-08 | 0.003555 | 0.0001696 | 0.0037246 | 119.4283
CC2 | 30.3 | 23 | 6.61 | 22 | 20.2 | 7.619 | 7.414 | -724 | -387.7 | 325.4 | 10.8 | 308 | -0.724 | -1.81 | 524.176 | 2.9121e-08 | 0.0013104 | 2.4044e-08 | 0.0032062 | 0.00031689 | 0.0035231 | 112.9694
CC3 | 30.3 | 23 | 5.52 | 21.7 | 20.2 | 7.565 | 7.702 | -742 | -387.5 | 347.8 | 4.15 | 380.5 | -0.742 | -1.855 | 550.564 | 3.0587e-08 | 0.0013764 | 2.7227e-08 | 0.003961 | 0.00012177 | 0.0040827 | 130.9127
S1 | 30.3 | 23 | 5.12 | 21.7 | 19.9 | 6.877 | 8.717 | -145 | 9.9 | 154.4 | 5.68 | 540 | -0.145 | -0.3625 | 21.025 | 0.0058105 | 5.2562e-05 | 1.3274e-07 | 0.0056213 | 0.00016666 | 0.005788 | 185.5921
S2 | 30.3 | 23 | 5.81 | 21.8 | 20 | 7.13 | 8.225 | -50.8 | 151.4 | 202.8 | 17.5 | 520 | -0.0508 | -0.127 | 2.5806 | 0.00071319 | 6.4516e-06 | 7.4131e-08 | 0.0054131 | 0.00051348 | 0.0059266 | 190.0371
S3 | 30.3 | 23 | 5.11 | 21.6 | 20 | 7.172 | 8.452 | -56.2 | 116.5 | 172.3 | 31.2 | 396 | -0.0562 | -0.1405 | 3.1584 | 0.00087287 | 7.8961e-06 | 6.7298e-08 | 0.0041223 | 0.00091547 | 0.0050378 | 161.5365
RC1 | 30.3 | 23 | 7.15 | 23 | 20 | 7.419 | 7.965 |  |  |  | 17.55 | 445 | [5 empty] | 3.8107e-08 | 0.0046324 | 0.00051495 | 0.0051473 | 165.0497
RC2 | 30.3 | 23 | 7.11 | 22.1 | 20.1 | 7.505 | 7.875 |  |  |  | 33.6 | 411 | [5 empty] | 3.1261e-08 | 0.0042785 | 0.00098589 | 0.0052644 | 168.8014
RC3 | 30.3 | 23 | 6.61 | 22.1 | 20.2 | 7.405 | 7.985 |  |  |  | 22.2 | 453 | [5 empty] | 3.9355e-08 | 0.0047157 | 0.00065139 | 0.0053671 | 172.095
SC1 | 30.3 | 23 | 6.96 | 21.1 | 20.3 | 7.315 | 7.921 | -652 | -385.7 | 270.7 | 5.07 | 550 | -0.652 | -1.63 | 425.104 | 0.11748 | 0.0010628 | 4.8417e-08 | 0.0057254 | 0.00014876 | 0.0058742 | 188.3561
SC2 | 30.3 | 23 | 6.85 | 20.8 | 20.3 | 7.282 | 7.905 | -630 | -400.3 | 261.2 | 2.42 | 560 | -0.63 | -1.575 | 396.9 | 0.10969 | 0.00099225 | 5.224e-08 | 0.0058295 | 7.1008e-05 | 0.0059005 | 189.2008
SC3 | 30.3 | 23 | 6.72 | 20 | 20.2 | 7.372 | 8.011 | -654 | -431.4 | 225.3 | 1.96 | 560 | -0.654 | -1.635 | 427.716 | 0.1182 | 0.0010693 | 4.2462e-08 | 0.0058295 | 5.751e-05 | 0.005887 | 188.768
C1 | 1.4 | 25 | 5.79 | 21.8 | 19.1 | 6.984 | 8.919 | -143.4 | -324.7 | -181.5 |  |  | -0.1434 | -0.3585 | 20.5636 | 1.1424e-09 | 5.1409e-05 | 1.0375e-07 |  |  |  | 0
C2 | 1.4 | 25 | 5.13 | 22.4 | 19.2 | 7.009 | 9.058 | -170.1 | -280.3 | -110 |  |  | -0.1701 | -0.42525 | 28.934 | 1.6074e-09 | 7.2335e-05 | 9.7949e-08 |  |  |  | 0
C3 | 1.4 | 25 | 5.83 | 22.6 | 19.2 | 6.934 | 8.984 | -164.7 | -331.2 | -166.4 |  |  | -0.1647 | -0.41175 | 27.1261 | 1.507e-09 | 6.7815e-05 | 1.1641e-07 |  |  |  | 0
CC1 | 1.4 | 25 | 7.11 | 22.3 | 19.4 | 7.521 | 7.749 | -724 | -421.2 | 229.5 |  |  | -0.724 | -1.81 | 524.176 | 2.9121e-08 | 0.0013104 | 3.013e-08 |  |  |  | 0
CC2 | 1.4 | 25 | 7.26 | 22.2 | 19.4 | 7.63 | 7.798 | -737 | -432.5 | 248.1 |  |  | -0.737 | -1.8425 | 543.169 | 3.0176e-08 | 0.0013579 | 2.3442e-08 |  |  |  | 0
CC3 | 1.4 | 25 | 6.02 | 21.9 | 19.5 | 7.616 | 7.702 | -753 | -404.3 | 357.9 |  |  | -0.753 | -1.8825 | 567.009 | 3.15e-08 | 0.0014175 | 2.421e-08 |  |  |  | 0
S1 | 1.4 | 25 | 5.45 | 21.9 | 19.1 | 6.866 | 8.886 | -141.1 | -0.49 | 141.7 |  |  | -0.1411 | -0.35275 | 19.9092 | 0.0055021 | 4.9773e-05 | 1.3614e-07 |  |  |  | 0
S2 | 1.4 | 25 | 5.91 | 22.1 | 19.2 | 7.13 | 8.446 | -108.3 | -49.83 | 157.5 |  |  | -0.1083 | -0.27075 | 11.7289 | 0.0032414 | 2.9322e-05 | 7.4131e-08 |  |  |  | 0
S3 | 1.4 | 25 | 5.47 | 21.9 | 19.2 | 7.172 | 8.448 | -52.88 | -118.7 | 166.6 |  |  | -0.05288 | -0.1322 | 2.7963 | 0.00077279 | 6.9907e-06 | 6.7298e-08 |  |  |  | 0
RC1 | 1.4 | 25 | 8.03 | 23.4 | 19.2 | 7.426 | 8.04 | [10 empty] | 3.7497e-08 |  |  |  | 0
RC2 | 1.4 | 25 | 7.64 | 22.4 | 19.1 | 7.526 | 8.104 | [10 empty] | 2.9785e-08 |  |  |  | 0
RC3 | 1.4 | 25 | 7.44 | 22.5 | 19.2 | 7.427 | 7.972 | [10 empty] | 3.7411e-08 |  |  |  | 0
SC1 | 1.4 | 25 | 7.38 | 21.2 | 19.7 | 7.328 | 8.111 | -686 | -409.3 | 277 |  |  | -0.686 | -1.715 | 470.596 | 0.13005 | 0.0011765 | 4.6989e-08 |  |  |  | 0
SC2 | 1.4 | 25 | 6.97 | 20.9 | 19.5 | 7.301 | 8.049 | -633.1 | -401.3 | 228.8 |  |  | -0.6331 | -1.5827 | 400.8156 | 0.11077 | 0.001002 | 5.0003e-08 |  |  |  | 0
SC3 | 1.4 | 25 | 6.84 | 21 | 19.6 | 7.395 | 8.065 | -628 | -410.9 | 216.3 |  |  | -0.628 | -1.57 | 394.384 | 0.10899 | 0.00098596 | 4.0272e-08 |  |  |  | 0
C1 | 4.4 | 28 | 5.26 | 23 | 19.3 | 6.925 | 8.949 | -170.2 | -317 | -148 |  |  | -0.1702 | -0.4255 | 28.968 | 1.6093e-09 | 7.242e-05 | 1.1885e-07 |  |  |  | 0
C2 | 4.4 | 28 | 5.31 | 23.8 | 19.1 | 7.006 | 8.923 | -124.3 | -328 | -204.8 |  |  | -0.1243 | -0.31075 | 15.4505 | 8.5836e-10 | 3.8626e-05 | 9.8628e-08 |  |  |  | 0
C3 | 4.4 | 28 | 5.87 | 24 | 18.9 | 6.904 | 8.896 | -150.6 | -334 | -175 |  |  | -0.1506 | -0.3765 | 22.6804 | 1.26e-09 | 5.6701e-05 | 1.2474e-07 |  |  |  | 0
CC1 | 4.4 | 28 | 7.25 | 22.8 | 19.1 | 7.53 | 7.723 | -743 | -425 | 331 |  |  | -0.743 | -1.8575 | 552.049 | 3.0669e-08 | 0.0013801 | 2.9512e-08 |  |  |  | 0
CC2 | 4.4 | 28 | 6.91 | 23.5 | 19.2 | 7.66 | 7.783 | -758 | -423 | 336 |  |  | -0.758 | -1.895 | 574.564 | 3.192e-08 | 0.0014364 | 2.1878e-08 |  |  |  | 0
CC3 | 4.4 | 28 | 5.36 | 23.1 | 19.4 | 7.647 | 7.793 | -750 | -417 | 337 |  |  | -0.75 | -1.875 | 562.5 | 3.125e-08 | 0.0014062 | 2.2542e-08 |  |  |  | 0
S1 | 4.4 | 28 | 5.74 | 23 | 19.2 | 6.799 | 8.886 | -133.6 | 20.49 | 113 |  |  | -0.1336 | -0.334 | 17.849 | 0.0049328 | 4.4622e-05 | 1.5885e-07 |  |  |  | 0
S2 | 4.4 | 28 | 5.96 | 23.1 | 19.2 | 7.06 | 8.704 | -107.4 | 46.7 | 155 |  |  | -0.1074 | -0.2685 | 11.5348 | 0.0031878 | 2.8837e-05 | 8.7096e-08 |  |  |  | 0
S3 | 4.4 | 28 | 5.77 | 22.9 | 19.2 | 7.145 | 8.473 | -64.7 | 123 | 177 |  |  | -0.0647 | -0.16175 | 4.1861 | 0.0011569 | 1.0465e-05 | 7.1614e-08 |  |  |  | 0
RC1 | 4.4 | 28 | 7.56 | 24.8 | 19.2 | 7.427 | 8.065 | [10 empty] | 3.7411e-08 |  |  |  | 0
RC2 | 4.4 | 28 | 7.63 | 23.5 | 19 | 7.53 | 8.13 | [10 empty] | 2.9512e-08 |  |  |  | 0
RC3 | 4.4 | 28 | 7.66 | 23.7 | 19.3 | 7.433 | 8.026 | [10 empty] | 3.6898e-08 |  |  |  | 0
SC1 | 4.4 | 28 | 7.43 | 22.3 | 19.3 | 7.336 | 8.064 | -675 | -391 | 293 |  |  | -0.675 | -1.6875 | 455.625 | 0.12592 | 0.0011391 | 4.6132e-08 |  |  |  | 0
SC2 | 4.4 | 28 | 7.1 | 21.8 | 19.6 | 7.29 | 8.122 | -655 | -404 | 273 |  |  | -0.655 | -1.6375 | 429.025 | 0.11857 | 0.0010726 | 5.1286e-08 |  |  |  | 0
SC3 | 4.4 | 28 | 6.58 | 21.9 | 19.6 | 7.381 | 8.056 | -552 | -433 | 264 |  |  | -0.552 | -1.38 | 304.704 | 0.084208 | 0.00076176 | 4.1591e-08 |  |  |  | 0
C1 | 6.4 | 30 | 5.24 | 22.2 | 19.6 | 6.936 | 8.916 | -176.3 | -309.4 | -135.6 | 0.808 | 380 | -0.1763 | -0.44075 | 31.0817 | 1.7268e-09 | 7.7704e-05 | 1.1588e-07 | 0.0039558 | 2.3708e-05 | 0.0039795 | 127.6015
C2 | 6.4 | 30 | 5.65 | 23.4 | 19.4 | 7.007 | 8.851 | -117 | -329.5 | -214.2 | 4.632 | 383 | -0.117 | -0.2925 | 13.689 | 7.605e-10 | 3.4222e-05 | 9.8401e-08 | 0.003987 | 0.00013591 | 0.0041229 | 132.2006
C3 | 6.4 | 30 | 5.69 | 23.6 | 19.4 | 6.879 | 8.86 | -151 | -330.6 | -177.2 | 1.216 | 371.5 | -0.151 | -0.3775 | 22.801 | 1.2667e-09 | 5.7002e-05 | 1.3213e-07 | 0.0038673 | 3.568e-05 | 0.0039029 | 125.1481
CC1 | 6.4 | 30 | 6.61 | 22.7 | 19.5 | 7.56 | 7.747 | -779 | -422.1 | 372 | 6.016 | 337.5 | -0.779 | -1.9475 | 606.841 | 3.3713e-08 | 0.0015171 | 2.7542e-08 | 0.0035133 | 0.00017652 | 0.0036899 | 118.3152
CC2 | 6.4 | 30 | 6.21 | 23.1 | 19.6 | 7.671 | 7.915 | -768 | -442 | 322.4 | 10.64 | 262.5 | -0.768 | -1.92 | 589.824 | 3.2768e-08 | 0.0014746 | 2.133e-08 | 0.0027326 | 0.0003122 | 0.0030448 | 97.6312
CC3 | 6.4 | 30 | 6.01 | 22.8 | 19.5 | 7.647 | 7.767 | -760 | -429 | 342.1 | 5.16 | 355.5 | -0.76 | -1.9 | 577.6 | 3.2089e-08 | 0.001444 | 2.2542e-08 | 0.0037007 | 0.0001514 | 0.0038521 | 123.5181
S1 | 6.4 | 30 | 6.36 | 22.8 | 19.2 | 6.79 | 8.907 | -132 | -46.2 | 85.01 | 8.64 | 570 | -0.132 | -0.33 | 17.424 | 0.0048153 | 4.356e-05 | 1.6218e-07 | 0.0059336 | 0.00025351 | 0.0061871 | 198.3908
S2 | 6.4 | 30 | 6.35 | 22.6 | 19.5 | 7.051 | 8.623 | -79 | 155.6 | 210 | 15.36 | 555 | -0.079 | -0.1975 | 6.241 | 0.0017248 | 1.5602e-05 | 8.892e-08 | 0.0057775 | 0.00045069 | 0.0062282 | 199.7064
S3 | 6.4 | 30 | 6.64 | 22.8 | 19.5 | 7.163 | 8.517 | -55 | 127.4 | 182.6 | 30.5 | 387.5 | -0.055 | -0.1375 | 3.025 | 0.00083599 | 7.5625e-06 | 6.8707e-08 | 0.0040338 | 0.00089493 | 0.0049288 | 158.0406
RC1 | 6.4 | 30 | 7.57 | 24.7 | 19.5 | 7.476 | 8.046 |  |  |  | 36.2 | 341 | [5 empty] | 3.342e-08 | 0.0035498 | 0.0010622 | 0.0046119 | 147.8821
RC2 | 6.4 | 30 | 7.82 | 23.4 | 19.5 | 7.58 | 8.144 |  |  |  | 46 | 319.5 | [5 empty] | 2.6303e-08 | 0.003326 | 0.0013497 | 0.0046757 | 149.9259
RC3 | 6.4 | 30 | 7.42 | 23.5 | 19.5 | 7.481 | 8.021 |  |  |  | 34 | 344.5 | [5 empty] | 3.3037e-08 | 0.0035862 | 0.00099763 | 0.0045838 | 146.9805
SC1 | 6.4 | 30 | 6.09 | 22 | 19.5 | 7.372 | 8.131 | -721 | -428.1 | 292 | 8.16 | 232 | -0.721 | -1.8025 | 519.841 | 0.14366 | 0.0012996 | 4.2462e-08 | 0.0024151 | 0.00023943 | 0.0026545 | 85.1173
SC2 | 6.4 | 30 | 5.94 | 21.6 | 19.8 | 7.331 | 8.102 | -683 | -396.2 | 288 | 12.3 | 445.5 | -0.683 | -1.7075 | 466.489 | 0.12892 | 0.0011662 | 4.6666e-08 | 0.0046376 | 0.00036091 | 0.0049985 | 160.2771
SC3 | 6.4 | 30 | 5.74 | 21.6 | 19.9 | 7.437 | 8.149 | -690 | -433 | 255 | 8.205 | 469 | -0.69 | -1.725 | 476.1 | 0.13158 | 0.0011902 | 3.6559e-08 | 0.0048822 | 0.00024075 | 0.005123 | 164.2685
C1 | 8.4 | 32 | 5.62 | 22.3 | 19.4 | 6.854 | 8.894 | -189.45 | -313.19 | -123.37 |  |  | -0.18945 | -0.47362 | 35.8913 | 1.994e-09 | 8.9728e-05 | 1.3996e-07 |  |  |  | 0
C2 | 8.4 | 32 | 5.71 | 23.1 | 19.1 | 6.681 | 8.88 | -180.81 | -316.07 | -133.89 |  |  | -0.18081 | -0.45202 | 32.6923 | 1.8162e-09 | 8.1731e-05 | 2.0845e-07 |  |  |  | 0
C3 | 8.4 | 32 | 5.72 | 23.3 | 19.2 | 6.719 | 8.852 | -150.72 | -336.38 | -185.66 |  |  | -0.15072 | -0.3768 | 22.7165 | 1.262e-09 | 5.6791e-05 | 1.9099e-07 |  |  |  | 0
CC1 | 8.4 | 32 | 6.08 | 22.7 | 19.3 | 7.453 | 7.721 | -845 | -428.72 | 276.82 |  |  | -0.845 | -2.1125 | 714.025 | 3.9668e-08 | 0.0017851 | 3.5237e-08 |  |  |  | 0
CC2 | 8.4 | 32 | 6.64 | 22.8 | 19.3 | 7.574 | 7.844 | -784.1 | -447.33 | 319.04 |  |  | -0.7841 | -1.9603 | 614.8128 | 3.4156e-08 | 0.001537 | 2.6669e-08 |  |  |  | 0
CC3 | 8.4 | 32 | 6.67 | 22.5 | 19.4 | 7.531 | 7.764 | -785.3 | -433.77 | 352.71 |  |  | -0.7853 | -1.9632 | 616.6961 | 3.4261e-08 | 0.0015417 | 2.9444e-08 |  |  |  | 0
S1 | 8.4 | 32 | 6.77 | 22.4 | 19.3 | 6.623 | 8.91 | -122.55 | -70.23 | 52.5 |  |  | -0.12255 | -0.30637 | 15.0185 | 0.0041505 | 3.7546e-05 | 2.3823e-07 |  |  |  | 0
S2 | 8.4 | 32 | 6.49 | 22.5 | 19.3 | 6.867 | 8.616 | -56.57 | 154.28 | 211.01 |  |  | -0.05657 | -0.14142 | 3.2002 | 0.0008844 | 8.0004e-06 | 1.3583e-07 |  |  |  | 0
S3 | 8.4 | 32 | 6.63 | 22.3 | 19.3 | 6.997 | 8.543 | -57.3 | 135.53 | 193.07 |  |  | -0.0573 | -0.14325 | 3.2833 | 0.00090737 | 8.2082e-06 | 1.0069e-07 |  |  |  | 0
RC1 | 8.4 | 32 | 6.24 | 24.2 | 19.4 | 7.491 | 8.067 | [10 empty] | 3.2285e-08 |  |  |  | 0
RC2 | 8.4 | 32 | 6.79 | 23 | 19.4 | 7.575 | 8.121 | [10 empty] | 2.6607e-08 |  |  |  | 0
RC3 | 8.4 | 32 | 6.38 | 23.1 | 19.4 | 7.488 | 8.056 | [10 empty] | 3.2509e-08 |  |  |  | 0
SC1 | 8.4 | 32 | 6.96 | 21.5 | 19.8 | 7.401 | 8.148 | -723.8 | -430.18 | 294.45 |  |  | -0.7238 | -1.8095 | 523.8864 | 0.14478 | 0.0013097 | 3.9719e-08 |  |  |  | 0
SC2 | 8.4 | 32 | 6.76 | 21.2 | 19.7 | 7.35 | 8.095 | -680.4 | -377.4 | 302.82 |  |  | -0.6804 | -1.701 | 462.9442 | 0.12794 | 0.0011574 | 4.4668e-08 |  |  |  | 0
SC3 | 8.4 | 32 | 6.31 | 21.3 | 19.6 | 7.451 | 8.138 | -722.2 | -434.48 | 289.74 |  |  | -0.7222 | -1.8055 | 521.5728 | 0.14414 | 0.0013039 | 3.54e-08 |  |  |  | 0
C1 | 11.4 | 35 | 5.88 | 22.4 | 19.4 | 6.874 | 8.847 | -511 | -321.72 | 188.21 | 1.488 | 405 | -0.10872 | -0.27181 | 55.5577 | 3.0865e-09 | 0.00013889 | 1.3366e-07 | 0.004216 | 4.3661e-05 | 0.0042597 | 136.5861
C2 | 11.4 | 35 | 6.73 | 23.2 | 19.6 | 7.017 | 8.828 | -512.7 | -330.81 | 178.01 | 3.04 | 384 | -0.10909 | -0.27271 | 55.9279 | 3.1071e-09 | 0.00013982 | 9.6161e-08 | 0.0039974 | 8.92e-05 | 0.0040866 | 131.0366
C3 | 11.4 | 35 | 6.52 | 23.1 | 19.4 | 6.803 | 8.979 | -113.83 | -289.01 | -89.01 | 1.088 | 387 | -0.20327 | -0.50817 | 23.138 | 1.2854e-09 | 5.7845e-05 | 1.574e-07 | 0.0040286 | 3.1924e-05 | 0.0040605 | 130.2014
CC1 | 11.4 | 35 | 7.07 | 22.7 | 19.5 | 7.568 | 7.929 | -745.8 | -415.2 | 381.72 | 7.176 | 297.3 | -0.7458 | -1.8645 | 556.2176 | 3.0901e-08 | 0.0013905 | 2.704e-08 | 0.0030949 | 0.00021056 | 0.0033054 | 105.9881
CC2 | 11.4 | 35 | 6.77 | 22.7 | 19.6 | 7.706 | 7.797 | -775.4 | -432.89 | 351.2 | 12.32 | 303 | -0.7754 | -1.9385 | 601.2452 | 3.3403e-08 | 0.0015031 | 1.9679e-08 | 0.0031542 | 0.00036149 | 0.0035157 | 112.7305
CC3 | 11.4 | 35 | 6.73 | 22.5 | 19.7 | 7.702 | 7.746 | -752.6 | -398.36 | 362.37 | 1.264 | 251.1 | -0.7526 | -1.8815 | 566.4068 | 3.1467e-08 | 0.001416 | 1.9861e-08 | 0.0026139 | 3.7088e-05 | 0.002651 | 85.0046
S1 | 11.4 | 35 | 5.48 | 22.2 | 19.5 | 6.827 | 8.749 | -335.08 | -202.77 | 132.05 | 8.64 | 444 | -0.071294 | -0.17823 | 23.8891 | 0.006602 | 5.9723e-05 | 1.4894e-07 | 0.004622 | 0.00025351 | 0.0048755 | 156.3329
S2 | 11.4 | 35 | 6.67 | 22.8 | 19.5 | 6.976 | 8.622 | -61.64 | 160.28 | 220.23 | 8.72 | 444 | -0.06164 | -0.1541 | 3.7995 | 0.00105 | 9.4987e-06 | 1.0568e-07 | 0.004622 | 0.00025586 | 0.0048778 | 156.4082
S3 | 11.4 | 35 | 7.12 | 22.6 | 19.5 | 7.134 | 8.643 | -64.6 | 148.19 | 211.48 | 28.5 | 312 | -0.0646 | -0.1615 | 4.1732 | 0.0011533 | 1.0433e-05 | 7.3451e-08 | 0.0032479 | 0.00083625 | 0.0040841 | 130.9576
RC1 | 11.4 | 35 | 7.79 | 24.9 | 19.5 | 7.514 | 8.081 |  |  |  | 29.25 | 330 | [5 empty] | 3.062e-08 | 0.0034353 | 0.00085825 | 0.0042935 | 137.6715
RC2 | 11.4 | 35 | 7.81 | 22.9 | 19.6 | 7.601 | 8.097 |  |  |  | 40 | 284.7 | [5 empty] | 2.5061e-08 | 0.0029637 | 0.0011737 | 0.0041374 | 132.6648
RC3 | 11.4 | 35 | 8.17 | 23.5 | 19.6 | 7.491 | 8.055 |  |  |  | 38 | 321 | [5 empty] | 3.2285e-08 | 0.0033416 | 0.001115 | 0.0044566 | 142.8998
SC1 | 11.4 | 35 | 7.75 | 21.9 | 19.8 | 7.414 | 8.151 | -598.7 | -413.37 | 282.88 | 16.12 | 447 | -0.5987 | -1.4968 | 358.4417 | 0.099059 | 0.0008961 | 3.8548e-08 | 0.0046532 | 0.00047299 | 0.0051262 | 164.3719
SC2 | 11.4 | 35 | 7.34 | 21.6 | 19.8 | 7.314 | 8.122 | -685.7 | -417.92 | 250.53 | 6.78 | 483 | -0.6857 | -1.7143 | 470.1845 | 0.12994 | 0.0011755 | 4.8529e-08 | 0.005028 | 0.00019894 | 0.0052269 | 167.6009
SC3 | 11.4 | 35 | 7.64 | 21.5 | 19.8 | 7.459 | 8.21 | -716.2 | -433.29 | 282.18 | 10.02 | 471 | -0.7162 | -1.7905 | 512.9424 | 0.14176 | 0.0012824 | 3.4754e-08 | 0.0049031 | 0.00029401 | 0.0051971 | 166.6437
C1 | 20.4 | 44 | 7.05 | 23.1 | 20.6 | 6.829 | 8.68 | -467.9 | -371.4 | 129.6 | 1.36 | 369 | -0.099553 | -0.24888 | 46.5809 | 2.5878e-09 | 0.00011645 | 1.4825e-07 | 0.0038412 | 3.9905e-05 | 0.0038812 | 124.4491
C2 | 20.4 | 44 | 6.85 | 24.1 | 20.4 | 6.95 | 8.729 | -512.2 | -348 | 164.2 | 2.424 | 390 | -0.10898 | -0.27245 | 55.8189 | 3.101e-09 | 0.00013955 | 1.122e-07 | 0.0040599 | 7.1125e-05 | 0.004131 | 132.4598
C3 | 20.4 | 44 | 6.68 | 24.1 | 20.3 | 6.756 | 8.777 | -91.3 | -279.2 | -188 | 0.045 | 417 | -0.16304 | -0.40759 | 14.8852 | 8.2695e-10 | 3.7213e-05 | 1.7539e-07 | 0.0043409 | 1.3204e-06 | 0.0043422 | 139.2339
CC1 | 20.4 | 44 | 7.64 | 23.6 | 20.6 | 7.628 | 7.798 | -821 | -391 | -437 | 8.48 | 271.2 | -0.821 | -2.0525 | 674.041 | 3.7447e-08 | 0.0016851 | 2.355e-08 | 0.0028232 | 0.00024882 | 0.003072 | 98.503
CC2 | 20.4 | 44 | 7.35 | 23.5 | 20.6 | 7.707 | 7.848 | -693 | -393 | -302 | 12.48 | 203.4 | -0.693 | -1.7325 | 480.249 | 2.668e-08 | 0.0012006 | 1.9634e-08 | 0.0021174 | 0.00036619 | 0.0024836 | 79.6353
CC3 | 20.4 | 44 | 7.39 | 23.2 | 20.6 | 7.693 | 7.801 | -805 | -414 | -389 | 4.76 | 267.6 | -0.805 | -2.0125 | 648.025 | 3.6001e-08 | 0.0016201 | 2.0277e-08 | 0.0027857 | 0.00013967 | 0.0029254 | 93.8014
S1 | 20.4 | 44 | 6.74 | 23.7 | 20.6 | 6.635 | 8.667 | -347.2 | -267 | -91 | 6.984 | 596 | -0.073872 | -0.18468 | 25.6485 | 0.0070882 | 6.4121e-05 | 2.3174e-07 | 0.0062043 | 0.00020492 | 0.0064092 | 205.5114
S2 | 20.4 | 44 | 7.32 | 24.1 | 20.5 | 6.835 | 8.733 | -81.3 | -157 | 238 | 5.648 | 444 | -0.0813 | -0.20325 | 6.6097 | 0.0018267 | 1.6524e-05 | 1.4622e-07 | 0.004622 | 0.00016572 | 0.0047877 | 153.5179
S3 | 20.4 | 44 | 7.73 | 23.1 | 20.4 | 6.868 | 8.816 | -135.9 | -152 | 260 | 24.2 | 297.6 | -0.1359 | -0.33975 | 18.4688 | 0.0051041 | 4.6172e-05 | 1.3552e-07 | 0.003098 | 0.00071008 | 0.0038081 | 122.1053
RC1 | 20.4 | 44 | 8.03 | 26.6 | 20.6 | 7.529 | 7.855 |  |  |  | 25 | 342 | [5 empty] | 2.958e-08 | 0.0035602 | 0.00073355 | 0.0042937 | 137.6784
RC2 | 20.4 | 44 | 7.64 | 23.8 | 20.6 | 7.682 | 7.953 |  |  |  | 32.5 | 306 | [5 empty] | 2.0797e-08 | 0.0031854 | 0.00095361 | 0.004139 | 132.7182
RC3 | 20.4 | 44 | 8.15 | 24.4 | 20.7 | 7.478 | 7.897 |  |  |  | 40 | 321 | [5 empty] | 3.3266e-08 | 0.0033416 | 0.0011737 | 0.0045152 | 144.7815
SC1 | 20.4 | 44 | 7.68 | 22.4 | 20.8 | 7.428 | 7.991 | -695 | -398 | 295 | 21.3 | 435 | -0.695 | -1.7375 | 483.025 | 0.13349 | 0.0012076 | 3.7325e-08 | 0.0045283 | 0.00062498 | 0.0051533 | 165.24
SC2 | 20.4 | 44 | 7.76 | 22.1 | 20.9 | 7.348 | 8.008 | -661 | -373 | 292 | 15.05 | 441 | -0.661 | -1.6525 | 436.921 | 0.12075 | 0.0010923 | 4.4875e-08 | 0.0045908 | 0.0004416 | 0.0050324 | 161.3624
SC3 | 20.4 | 44 | 7.77 | 22 | 20.9 | 7.46 | 8.105 | -642 | -396 | 236 | 16.075 | 441 | -0.642 | -1.605 | 412.164 | 0.11391 | 0.0010304 | 3.4674e-08 | 0.0045908 | 0.00047167 | 0.0050624 | 162.3268
C1 | 22.4 | 46 | 6.5 | 23.2 | 21 | 6.824 | 8.682 | -465.4 | -348.3 | 116.8 |  |  | -0.099021 | -0.24755 | 46.0845 | 2.5602e-09 | 0.00011521 | 1.4997e-07 |  |  |  | 0
C2 | 22.4 | 46 | 6.56 | 24.2 | 21.2 | 6.934 | 8.716 | -517.7 | -348.1 | 169.7 |  |  | -0.11015 | -0.27537 | 57.0241 | 3.168e-09 | 0.00014256 | 1.1641e-07 |  |  |  | 0
C3 | 22.4 | 46 | 6.77 | 24.1 | 20.9 | 6.76 | 8.795 | -101.8 | -300.1 | -198.2 |  |  | -0.18179 | -0.45446 | 18.5058 | 1.0281e-09 | 4.6264e-05 | 1.7378e-07 |  |  |  | 0
CC1 | 22.4 | 46 | 7.28 | 23.9 | 20.6 | 7.456 | 7.768 | -906 | -416.3 | 392.4 |  |  | -0.906 | -2.265 | 820.836 | 4.5602e-08 | 0.0020521 | 3.4995e-08 |  |  |  | 0
CC2 | 22.4 | 46 | 7.13 | 23.8 | 21 | 7.54 | 7.85 | -825 | -383.1 | 345.7 |  |  | -0.825 | -2.0625 | 680.625 | 3.7812e-08 | 0.0017016 | 2.884e-08 |  |  |  | 0
CC3 | 22.4 | 46 | 6.62 | 23.4 | 21.1 | 7.499 | 7.839 | -850 | -403.6 | 349.8 |  |  | -0.85 | -2.125 | 722.5 | 4.0139e-08 | 0.0018062 | 3.1696e-08 |  |  |  | 0
S1 | 22.4 | 46 | 5.87 | 22.9 | 21.1 | 6.831 | 8.671 | -435.1 | -234.1 | 200.7 |  |  | -0.092574 | -0.23144 | 40.2792 | 0.011132 | 0.0001007 | 1.4757e-07 |  |  |  | 0
S2 | 22.4 | 46 | 6.81 | 24.1 | 21.1 | 6.891 | 8.747 | -84.6 | 149.4 | 234.3 |  |  | -0.0846 | -0.2115 | 7.1572 | 0.001978 | 1.7893e-05 | 1.2853e-07 |  |  |  | 0
S3 | 22.4 | 46 | 6.09 | 23.1 | 21 | 6.837 | 8.836 | -161.7 | 95.5 | 257.3 |  |  | -0.1617 | -0.40425 | 26.1469 | 0.007226 | 6.5367e-05 | 1.4555e-07 |  |  |  | 0
RC1 | 22.4 | 46 | 7.98 | 27.1 | 21 | 7.399 | 7.903 | [10 empty] | 3.9902e-08 |  |  |  | 0
RC2 | 22.4 | 46 | 7.71 | 23.8 | 21.2 | 7.64 | 8.17 | [10 empty] | 2.2909e-08 |  |  |  | 0
RC3 | 22.4 | 46 | 7.7 | 24.7 | 21.2 | 7.371 | 7.935 | [10 empty] | 4.256e-08 |  |  |  | 0
SC1 | 22.4 | 46 | 7.42 | 22.6 | 21.2 | 7.427 | 8.153 | -728 | -433.5 | 289.7 |  |  | -0.728 | -1.82 | 529.984 | 0.14647 | 0.001325 | 3.7411e-08 |  |  |  | 0
SC2 | 22.4 | 46 | 7.47 | 21.2 | 21.3 | 7.38 | 8.174 | -686 | -434.5 | 264.1 |  |  | -0.686 | -1.715 | 470.596 | 0.13005 | 0.0011765 | 4.1687e-08 |  |  |  | 0
SC3 | 22.4 | 46 | 7.42 | 22.2 | 21.4 | 7.325 | 8.215 | -708 | -439.6 | 271.9 |  |  | -0.708 | -1.77 | 501.264 | 0.13853 | 0.0012532 | 4.7315e-08 |  |  |  | 0
C1 | 25.4 | 49 | 7.01 | 23.5 | 20.3 | 6.649 | 8.649 | -439 | -349.2 | 89.8 |  |  | -0.093404 | -0.23351 | 41.0045 | 2.278e-09 | 0.00010251 | 2.2439e-07 |  |  |  | 0
C2 | 25.4 | 49 | 6.94 | 24.6 | 20.3 | 6.724 | 8.682 | -519.2 | -346.2 | 186.7 |  |  | -0.11047 | -0.27617 | 57.355 | 3.1864e-09 | 0.00014339 | 1.888e-07 |  |  |  | 0
C3 | 25.4 | 49 | 6.78 | 24.7 | 20.2 | 6.503 | 8.764 | -104 | -261.5 | -158.1 |  |  | -0.18571 | -0.46429 | 19.3143 | 1.073e-09 | 4.8286e-05 | 3.1405e-07 |  |  |  | 0
CC1 | 25.4 | 49 | 7.54 | 24.3 | 20.4 | 7.535 | 7.684 | -549 | -405.1 | 120.5 |  |  | -0.549 | -1.3725 | 301.401 | 1.6744e-08 | 0.0007535 | 2.9174e-08 |  |  |  | 0
CC2 | 25.4 | 49 | 7.13 | 24.4 | 20.2 | 7.565 | 7.839 | -520.2 | -387.4 | 122 |  |  | -0.5202 | -1.3005 | 270.608 | 1.5034e-08 | 0.00067652 | 2.7227e-08 |  |  |  | 0
CC3 | 25.4 | 49 | 7.38 | 23.6 | 20.3 | 7.548 | 7.788 | -820 | -422.8 | 388.8 |  |  | -0.82 | -2.05 | 672.4 | 3.7356e-08 | 0.001681 | 2.8314e-08 |  |  |  | 0
S1 | 25.4 | 49 | 6.73 | 23.2 | 20.2 | 6.824 | 8.734 | -436 | -228 | 209.2 |  |  | -0.092766 | -0.23191 | 40.446 | 0.011178 | 0.00010111 | 1.4997e-07 |  |  |  | 0
S2 | 25.4 | 49 | 7.11 | 24.6 | 20.3 | 6.915 | 8.784 | -86 | 141.4 | 228.2 |  |  | -0.086 | -0.215 | 7.396 | 0.002044 | 1.849e-05 | 1.2162e-07 |  |  |  | 0
S3 | 25.4 | 49 | 6.94 | 23.7 | 20.2 | 7.024 | 8.868 | -125 | 135.5 | 262.3 |  |  | -0.125 | -0.3125 | 15.625 | 0.0043181 | 3.9063e-05 | 9.4624e-08 |  |  |  | 0
RC1 | 25.4 | 49 | 7.12 | 25.1 | 20.4 | 7.556 | 7.966 | [10 empty] | 2.7797e-08 |  |  |  | 0
RC2 | 25.4 | 49 | 7.66 | 23.6 | 20.4 | 7.609 | 8.054 | [10 empty] | 2.4604e-08 |  |  |  | 0
RC3 | 25.4 | 49 | 6.97 | 23.7 | 20.5 | 7.524 | 7.954 | [10 empty] | 2.9923e-08 |  |  |  | 0
SC1 | 25.4 | 49 | 8.01 | 22.8 | 20.6 | 7.425 | 8.184 | -730 | -437.9 | 290.2 |  |  | -0.73 | -1.825 | 532.9 | 0.14727 | 0.0013322 | 3.7584e-08 |  |  |  | 0
SC2 | 25.4 | 49 | 7.82 | 22.5 | 20.5 | 7.419 | 8.18 | -537 | -436.2 | 90.5 |  |  | -0.537 | -1.3425 | 288.369 | 0.079694 | 0.00072092 | 3.8107e-08 |  |  |  | 0
SC3 | 25.4 | 49 | 7.66 | 22.4 | 20.6 | 7.496 | 8.203 | -519 | -440.1 | 69.6 |  |  | -0.519 | -1.2975 | 269.361 | 0.074441 | 0.0006734 | 3.1915e-08 |  |  |  | 0
C1 | 27.4 | 51 | 6.83 | 23.6 | 20.7 | 6.643 | 8.695 | -427.7 | -350.1 | 77.5 | 1.456 | 396 | -0.091 | -0.2275 | 38.9207 | 2.1623e-09 | 9.7302e-05 | 2.2751e-07 | 0.0041223 | 4.2722e-05 | 0.004165 | 133.5518
C2 | 27.4 | 51 | 7.27 | 25.3 | 20.3 | 6.673 | 8.714 | -554.2 | -346 | 181.2 | 2.208 | 369 | -0.11791 | -0.29479 | 65.3484 | 3.6305e-09 | 0.00016337 | 2.1232e-07 | 0.0038412 | 6.4787e-05 | 0.003906 | 125.2469
C3 | 27.4 | 51 | 7.07 | 24.8 | 20.3 | 6.512 | 8.814 | -101 | -203.5 | -105 | 0.512 | 402 | -0.18036 | -0.45089 | 18.2161 | 1.012e-09 | 4.554e-05 | 3.0761e-07 | 0.0041848 | 1.5023e-05 | 0.0041998 | 134.6664
CC1 | 27.4 | 51 | 7.5 | 24.3 | 20.4 | 7.596 | 7.757 | -514.2 | -388 | 56 | 9.12 | 244.5 | -0.5142 | -1.2855 | 264.4016 | 1.4689e-08 | 0.000661 | 2.5351e-08 | 0.0025452 | 0.0002676 | 0.0028128 | 90.1929
CC2 | 27.4 | 51 | 7.52 | 24.6 | 20.6 | 7.585 | 7.893 | -577 | -390.9 | 136.5 | 11.04 | 184.5 | -0.577 | -1.4425 | 332.929 | 1.8496e-08 | 0.00083232 | 2.6002e-08 | 0.0019206 | 0.00032394 | 0.0022446 | 71.9717
CC3 | 27.4 | 51 | 7.61 | 23.8 | 20.6 | 7.607 | 7.894 | -803 | -424 | 386.5 | 4.216 | 259.2 | -0.803 | -2.0075 | 644.809 | 3.5823e-08 | 0.001612 | 2.4717e-08 | 0.0026982 | 0.00012371 | 0.0028219 | 90.4857
S1 | 27.4 | 51 | 6.82 | 23.2 | 20.6 | 6.671 | 8.738 | -445 | -239 | 206.6 | 6.728 | 426 | -0.094681 | -0.2367 | 42.133 | 0.011644 | 0.00010533 | 2.133e-07 | 0.0044346 | 0.00019741 | 0.004632 | 148.5258
S2 | 27.4 | 51 | 6.71 | 24.6 | 20.6 | 6.669 | 8.856 | -68.4 | 126 | 207 | 6.12 | 426 | -0.0684 | -0.171 | 4.6786 | 0.001293 | 1.1696e-05 | 2.1429e-07 | 0.0044346 | 0.00017957 | 0.0046142 | 147.9537
S3 | 27.4 | 51 | 6.98 | 23.8 | 20.7 | 6.866 | 8.761 | -132.3 | 145.4 | 277 | 14 | 321 | -0.1323 | -0.33075 | 17.5033 | 0.0048372 | 4.3758e-05 | 1.3614e-07 | 0.0033416 | 0.00041079 | 0.0037524 | 120.3194
RC1 | 27.4 | 51 | 6.95 | 25.2 | 20.7 | 7.378 | 7.941 |  |  |  | 42.25 | 345 | [5 empty] | 4.1879e-08 | 0.0035914 | 0.0012397 | 0.0048311 | 154.9094
RC2 | 27.4 | 51 | 7.37 | 23.8 | 20.6 | 7.451 | 8.034 |  |  |  | 42 | 293.4 | [5 empty] | 3.54e-08 | 0.0030543 | 0.0012324 | 0.0042866 | 137.4505
RC3 | 27.4 | 51 | 7.17 | 23.9 | 20.8 | 7.369 | 7.879 |  |  |  | 45 | 321 | [5 empty] | 4.2756e-08 | 0.0033416 | 0.0013204 | 0.004662 | 149.4857
SC1 | 27.4 | 51 | 7.75 | 23 | 20.9 | 7.251 | 8.104 | -547.5 | -439 | 100.5 | 19.725 | 408 | -0.5475 | -1.3687 | 299.7562 | 0.082841 | 0.00074939 | 5.6105e-08 | 0.0042472 | 0.00057877 | 0.004826 | 154.7457
SC2 | 27.4 | 51 | 7.45 | 22.6 | 20.7 | 7.249 | 8.111 | -366 | -438 | -61 | 18.975 | 414 | -0.366 | -0.915 | 133.956 | 0.03702 | 0.00033489 | 5.6364e-08 | 0.0043097 | 0.00055676 | 0.0048665 | 156.0428
SC3 | 27.4 | 51 | 7.53 | 22.4 | 21 | 7.342 | 8.146 | -683 | -402.8 | 281 | 19.45 | 420 | -0.683 | -1.7075 | 466.489 | 0.12892 | 0.0011662 | 4.5499e-08 | 0.0043721 | 0.0005707 | 0.0049429 | 158.4925

## B_Experiment_2
Box | Date | Day | Pot. [mV] | Ref. Pot. Anode [mV] | Ref. Pot. Cathode [mV] | DO [mg/L] | EC [mS/cm] | pH | H2S [mg/L] | SO4^2- [mg/L] | Temp. [C] | Strøm [mA] | Power [muW] | Power/area [W/m2] | H [mol/L] | DO [mol/L] | S1 [mol/L] | S2 [mol/L] | Tot_S [mol/L] |  | Molarmass | Unit
LL1 | 7.3 | 0 | -25.71 | 217 | 191.3 | 4.27 | 18.63 | 7.46 | 0 | 688 | 19.6 | -0.02571 | 0.661 | 5.1973e-05 | 1.3869e-07 | 1.3344e-07 | 0.0023635 | 0 | 0.0023635 | M_H2S | 34.0809 | g/mol
LL2 | 7.3 | 0 | -15.28 | 191.7 | 175.9 | 3.91 | 18.45 | 7.55 | 0 | 647 | 19.5 | -0.01528 | 0.23348 | 1.8358e-05 | 1.1274e-07 | 1.2219e-07 | 0.0022226 | 0 | 0.0022226 | M_SO4 | 96.0626 | g/mol
LL3 | 7.3 | 0 | -30.79 | 220.6 | 190.1 | 5.01 | 18.4 | 7.56 | 0 | 776 | 19.6 | -0.03079 | 0.94802 | 7.4541e-05 | 1.1017e-07 | 1.5657e-07 | 0.0026658 | 0 | 0.0026658
SL1 | 7.3 | 0 | 57.25 | 335.8 | 279.2 | 4.55 | 18.71 | 7.66 | 0 | 665 | 19.7 | 0.05725 | 3.2776 | 0.00025771 | 8.751e-08 | 1.4219e-07 | 0.0022844 | 0 | 0.0022844
SL2 | 7.3 | 0 | -34.72 | 303.6 | 269.5 | 5.11 | 18.24 | 7.68 | 0 | 633 | 19.7 | -0.03472 | 1.2055 | 9.4784e-05 | 8.3572e-08 | 1.5969e-07 | 0.0021745 | 0 | 0.0021745
SL3 | 7.3 | 0 | -49.7 | 325.8 | 277.6 | 4.37 | 18.82 | 7.71 | 0 | 654 | 19.9 | -0.0497 | 2.4701 | 0.00019422 | 7.7994e-08 | 1.3657e-07 | 0.0022467 | 0 | 0.0022467
C-SL1 | 7.3 | 0 | -764 | 468.8 | -289.8 | 5.45 | 18.92 | 7.72 | 0 | 617 | 19.6 | -0.764 | 583.696 | 0.045895 | 7.6218e-08 | 1.7032e-07 | 0.0021196 | 0 | 0.0021196
C-SL2 | 7.3 | 0 | -704 | 473.6 | -250.7 | 4.84 | 18.98 | 7.73 | 0 | 732 | 19.9 | -0.704 | 495.616 | 0.038969 | 7.4483e-08 | 1.5126e-07 | 0.0025146 | 0 | 0.0025146
C-SL3 | 7.3 | 0 | -733 | 444.6 | -261.8 | 4.32 | 19.13 | 7.74 | 0 | 761 | 19.8 | -0.733 | 537.289 | 0.042246 | 7.2788e-08 | 1.3501e-07 | 0.0026142 | 0 | 0.0026142
CB1 | 7.3 | 0 |  |  |  | 4 | 18.7 | 7.73 | 0 | 661 | 20.1 |  |  |  | 7.4483e-08 | 1.25e-07 | 0.0022707 | 0 | 0.0022707
CB2 | 7.3 | 0 |  |  |  | 4.42 | 18.9 | 7.75 | 0 | 618 | 20 |  |  |  | 7.1131e-08 | 1.3813e-07 | 0.002123 | 0 | 0.002123
CB3 | 7.3 | 0 |  |  |  | 4.07 | 19.28 | 7.76 | 0 | 726 | 19.6 |  |  |  | 6.9512e-08 | 1.2719e-07 | 0.002494 | 0 | 0.002494
LL1 | 9.3 | 2 | -136.9 | -415 | -277.7 | 4.78 | 18.79 | 7.78 |  |  | 18.8 | -0.1369 | 18.7416 | 0.0014736 | 6.6383e-08 | 1.4938e-07 | 0 | 0 | 0
LL2 | 9.3 | 2 | -106.7 | -21.99 | 84.7 | 5.84 | 18.27 | 7.85 |  |  | 18.8 | -0.1067 | 11.3849 | 0.00089517 | 5.6502e-08 | 1.8251e-07 | 0 | 0 | 0
LL3 | 9.3 | 2 | -135.6 | -51.08 | 85.2 | 6.4 | 18.38 | 7.72 |  |  | 18.8 | -0.1356 | 18.3874 | 0.0014458 | 7.6218e-08 | 2.0001e-07 | 0 | 0 | 0
SL1 | 9.3 | 2 | -87.8 | -408.9 | -321.3 | 6.8 | 18.55 | 7.84 |  |  | 18.9 | -0.0878 | 7.7088 | 0.00060613 | 5.7818e-08 | 2.1251e-07 | 0 | 0 | 0
SL2 | 9.3 | 2 | -142.7 | -128.6 | 11.54 | 6.27 | 18.14 | 7.87 |  |  | 19 | -0.1427 | 20.3633 | 0.0016011 | 5.3959e-08 | 1.9594e-07 | 0 | 0 | 0
SL3 | 9.3 | 2 | -196.1 | -416.7 | -218.9 | 6.15 | 18.75 | 7.97 |  |  | 19 | -0.1961 | 38.4552 | 0.0030236 | 4.2861e-08 | 1.9219e-07 | 0 | 0 | 0
C-SL1 | 9.3 | 2 | -761 | -450.1 | 312 | 6.5 | 18.9 | 7.9 |  |  | 18.9 | -0.761 | 579.121 | 0.045535 | 5.0357e-08 | 2.0313e-07 | 0 | 0 | 0
C-SL2 | 9.3 | 2 | -778 | -450.2 | 318.4 | 6.44 | 18.96 | 7.83 |  |  | 18.9 | -0.778 | 605.284 | 0.047592 | 5.9164e-08 | 2.0126e-07 | 0 | 0 | 0
C-SL3 | 9.3 | 2 | -778 | -454.3 | 342.7 | 5.25 | 18.98 | 7.89 |  |  | 19.1 | -0.778 | 605.284 | 0.047592 | 5.153e-08 | 1.6407e-07 | 0 | 0 | 0
CB1 | 9.3 | 2 |  |  |  | 6.15 | 18.82 | 7.92 |  |  | 19 |  |  |  | 4.8091e-08 | 1.9219e-07 | 0 | 0 | 0
CB2 | 9.3 | 2 |  |  |  | 5.58 | 18.73 | 7.83 |  |  | 19.1 |  |  |  | 5.9164e-08 | 1.7438e-07 | 0 | 0 | 0
CB3 | 9.3 | 2 |  |  |  | 5.83 | 19.13 | 7.76 |  |  | 19 |  |  |  | 6.9512e-08 | 1.8219e-07 | 0 | 0 | 0
LL1 | 11.3 | 4 | -414.6 | -310.9 | 103.9 | 5.24 | 18.9 | 8.32 |  |  | 18.8 | -0.4146 | 171.8932 | 0.013516 | 1.9145e-08 | 1.6376e-07 | 0 | 0 | 0
LL2 | 11.3 | 4 | -181.3 | -78.5 | 105.3 | 6.79 | 18.31 | 8.24 |  |  | 18.8 | -0.1813 | 32.8697 | 0.0025845 | 2.3018e-08 | 2.122e-07 | 0 | 0 | 0
LL3 | 11.3 | 4 | -255 | -147.5 | 108.7 | 5.83 | 18.44 | 8.11 |  |  | 18.8 | -0.255 | 65.025 | 0.0051128 | 3.105e-08 | 1.8219e-07 | 0 | 0 | 0
SL1 | 11.3 | 4 | -254.3 | -232.5 | 20 | 6.1 | 18.64 | 8.17 |  |  | 18.8 | -0.2543 | 64.6685 | 0.0050847 | 2.7043e-08 | 1.9063e-07 | 0 | 0 | 0
SL2 | 11.3 | 4 | -200.2 | -125.3 | 74.8 | 6.18 | 18.23 | 8.18 |  |  | 18.7 | -0.2002 | 40.08 | 0.0031514 | 2.6428e-08 | 1.9313e-07 | 0 | 0 | 0
SL3 | 11.3 | 4 | -264.5 | -409.4 | -148.7 | 5.97 | 18.81 | 8.39 |  |  | 18.9 | -0.2645 | 69.9603 | 0.0055008 | 1.6295e-08 | 1.8657e-07 | 0 | 0 | 0
C-SL1 | 11.3 | 4 | -776 | -454.3 | 317.6 | 6.85 | 18.99 | 8.15 |  |  | 18.9 | -0.776 | 602.176 | 0.047348 | 2.8318e-08 | 2.1407e-07 | 0 | 0 | 0
C-SL2 | 11.3 | 4 | -797 | -469.9 | 328.9 | 5.6 | 19.03 | 8.08 |  |  | 19 | -0.797 | 635.209 | 0.049945 | 3.3271e-08 | 1.7501e-07 | 0 | 0 | 0
C-SL3 | 11.3 | 4 | -762 | -457.2 | 305.9 | 6.14 | 19.14 | 8.12 |  |  | 19 | -0.762 | 580.644 | 0.045655 | 3.0343e-08 | 1.9188e-07 | 0 | 0 | 0
CB1 | 11.3 | 4 |  |  |  | 6.19 | 19 | 8.2 |  |  | 19 |  |  |  | 2.5238e-08 | 1.9344e-07 | 0 | 0 | 0
CB2 | 11.3 | 4 |  |  |  | 6.09 | 18.84 | 8.15 |  |  | 19.1 |  |  |  | 2.8318e-08 | 1.9032e-07 | 0 | 0 | 0
CB3 | 11.3 | 4 |  |  |  | 6.24 | 19.2 | 8.08 |  |  | 19.1 |  |  |  | 3.3271e-08 | 1.9501e-07 | 0 | 0 | 0
LL1 | 14.3 | 7 | -441.4 | -338.1 | 101.2 | 5.54 | 18.74 | 8.386 |  |  | 19 | -0.4414 | 194.834 | 0.015319 | 1.6446e-08 | 1.7313e-07 | 0 | 0 | 0
LL2 | 14.3 | 7 | -270.6 | -171.8 | 100 | 5.34 | 18.27 | 8.237 |  |  | 18.9 | -0.2706 | 73.2244 | 0.0057575 | 2.3177e-08 | 1.6688e-07 | 0 | 0 | 0
LL3 | 14.3 | 7 | -421.7 | -229.4 | 197.1 | 5.55 | 18.36 | 8.239 |  |  | 18.7 | -0.4217 | 177.8309 | 0.013982 | 2.3071e-08 | 1.7344e-07 | 0 | 0 | 0
SL1 | 14.3 | 7 | -233.1 | -268.3 | -43.29 | 5.91 | 18.52 | 8.211 |  |  | 19 | -0.2331 | 54.3356 | 0.0042723 | 2.4607e-08 | 1.8469e-07 | 0 | 0 | 0
SL2 | 14.3 | 7 | -300.9 | -216.9 | 81.2 | 6.02 | 18.07 | 8.358 |  |  | 18.8 | -0.3009 | 90.5408 | 0.007119 | 1.7541e-08 | 1.8813e-07 | 0 | 0 | 0
SL3 | 14.3 | 7 | -263 | -403.1 | -138.4 | 5.72 | 18.76 | 8.395 |  |  | 18.9 | -0.263 | 69.169 | 0.0054386 | 1.6109e-08 | 1.7876e-07 | 0 | 0 | 0
C-SL1 | 14.3 | 7 | -755 | -457.5 | 302.5 | 6.62 | 18.89 | 8.23 |  |  | 18.9 | -0.755 | 570.025 | 0.04482 | 2.3554e-08 | 2.0688e-07 | 0 | 0 | 0
C-SL2 | 14.3 | 7 | -759 | -461.9 | 295.3 | 6.24 | 18.92 | 8.187 |  |  | 19 | -0.759 | 576.081 | 0.045296 | 2.6005e-08 | 1.9501e-07 | 0 | 0 | 0
C-SL3 | 14.3 | 7 | -733 | -462.1 | 271.4 | 5.9 | 18.95 | 8.244 |  |  | 19 | -0.733 | 537.289 | 0.042246 | 2.2807e-08 | 1.8438e-07 | 0 | 0 | 0
CB1 | 14.3 | 7 |  |  |  | 5.72 | 18.85 | 8.424 |  |  | 19.1 |  |  |  | 1.5068e-08 | 1.7876e-07 | 0 | 0 | 0
CB2 | 14.3 | 7 |  |  |  | 6.53 | 18.7 | 8.243 |  |  | 19 |  |  |  | 2.2859e-08 | 2.0407e-07 | 0 | 0 | 0
CB3 | 14.3 | 7 |  |  | 97.1 | 6.44 | 19.12 | 8.19 |  |  | 18.9 |  |  |  | 2.5826e-08 | 2.0126e-07 | 0 | 0 | 0
LL1 | 16.3 | 9 | -448 | -350.8 | 97.1 | 6.12 | 18.82 | 8.421 | 0 | 605 | 19.3 | -0.448 | 200.704 | 0.015781 | 1.5173e-08 | 1.9126e-07 | 0.0020783 | 0 | 0.0020783
LL2 | 16.3 | 9 | -313.5 | -156.3 | 162.3 | 4.82 | 18.05 | 8.329 | 0 | 600 | 19.5 | -0.3135 | 98.2823 | 0.0077277 | 1.8753e-08 | 1.5063e-07 | 0.0020612 | 0 | 0.0020612
LL3 | 16.3 | 9 | -481.6 | -266.7 | 215 | 5.84 | 18.22 | 8.373 | 0 | 770 | 19.2 | -0.4816 | 231.9386 | 0.018237 | 1.6946e-08 | 1.8251e-07 | 0.0026452 | 0 | 0.0026452
SL1 | 16.3 | 9 | -242.5 | -211.5 | 26.78 | 5.54 | 18.47 | 8.219 | 0 | 665 | 19.5 | -0.2425 | 58.8062 | 0.0046238 | 2.4158e-08 | 1.7313e-07 | 0.0022844 | 0 | 0.0022844
SL2 | 16.3 | 9 | -302.2 | -221.7 | 80.2 | 5.34 | 18.06 | 8.393 | 0 | 625 | 19.5 | -0.3022 | 91.3248 | 0.0071807 | 1.6183e-08 | 1.6688e-07 | 0.002147 | 0 | 0.002147
SL3 | 16.3 | 9 | -250.8 | -381.6 | -130.9 | 5.36 | 18.69 | 8.421 | 0 | 629 | 19.7 | -0.2508 | 62.9006 | 0.0049457 | 1.5173e-08 | 1.6751e-07 | 0.0021608 | 0 | 0.0021608
C-SL1 | 16.3 | 9 | -747 | -463.7 | 283.8 | 6.08 | 18.88 | 8.366 | 0 | 581 | 19.5 | -0.747 | 558.009 | 0.043875 | 1.7221e-08 | 1.9001e-07 | 0.0019959 | 0 | 0.0019959
C-SL2 | 16.3 | 9 | -749 | -464.8 | 282.7 | 5.61 | 18.85 | 8.316 | 0 | 653 | 19.7 | -0.749 | 561.001 | 0.04411 | 1.9322e-08 | 1.7532e-07 | 0.0022432 | 0 | 0.0022432
C-SL3 | 16.3 | 9 | -733 | -461.9 | 272.2 | 5.08 | 18.95 | 8.331 | 0 | 555 | 19.7 | -0.733 | 537.289 | 0.042246 | 1.8666e-08 | 1.5876e-07 | 0.0019066 | 0 | 0.0019066
CB1 | 16.3 | 9 |  |  |  | 4.43 | 18.81 | 8.296 | 0 | 621 | 19.7 |  |  |  | 2.0233e-08 | 1.3844e-07 | 0.0021333 | 0 | 0.0021333
CB2 | 16.3 | 9 |  |  |  | 5.57 | 18.59 | 8.348 | 0 | 527 | 19.7 |  |  |  | 1.795e-08 | 1.7407e-07 | 0.0018104 | 0 | 0.0018104
CB3 | 16.3 | 9 |  |  |  | 5.84 | 19.02 | 8.291 | 0 | 723 | 19.7 |  |  |  | 2.0467e-08 | 1.8251e-07 | 0.0024837 | 0 | 0.0024837
LL1 | 18.3 | 11 | -449 | -351.5 | 110.5 | 4.84 | 18.76 | 8.407 |  |  | 19.6 | -0.449 | 201.601 | 0.015851 | 1.567e-08 | 1.5126e-07 | 0 | 0 | 0
LL2 | 18.3 | 11 | -366.5 | -204.6 | 165 | 4.19 | 18.09 | 8.331 |  |  | 19.6 | -0.3665 | 134.3222 | 0.010561 | 1.8666e-08 | 1.3094e-07 | 0 | 0 | 0
LL3 | 18.3 | 11 | -490.9 | -269.9 | 221.8 | 5.45 | 18.29 | 8.394 |  |  | 19.6 | -0.4909 | 240.9828 | 0.018948 | 1.6146e-08 | 1.7032e-07 | 0 | 0 | 0
SL1 | 18.3 | 11 | -277.1 | -221.1 | 42.78 | 4.67 | 18.47 | 8.155 |  |  | 19.7 | -0.2771 | 76.7844 | 0.0060374 | 2.7994e-08 | 1.4594e-07 | 0 | 0 | 0
SL2 | 18.3 | 11 | -317.5 | -271.9 | 62.1 | 4.68 | 18.06 | 8.23 |  |  | 19.8 | -0.3175 | 100.8063 | 0.0079262 | 2.3554e-08 | 1.4626e-07 | 0 | 0 | 0
SL3 | 18.3 | 11 | -286.3 | -349.9 | -57.81 | 5.18 | 18.66 | 8.306 |  |  | 19.8 | -0.2863 | 81.9677 | 0.0064449 | 1.9772e-08 | 1.6188e-07 | 0 | 0 | 0
C-SL1 | 18.3 | 11 | -766 | -474.1 | 289.3 | 5.65 | 18.89 | 8.335 |  |  | 19.8 | -0.766 | 586.756 | 0.046135 | 1.8495e-08 | 1.7657e-07 | 0 | 0 | 0
C-SL2 | 18.3 | 11 | -749 | -463 | 288.1 | 5.3 | 18.86 | 8.265 |  |  | 19.9 | -0.749 | 561.001 | 0.04411 | 2.173e-08 | 1.6563e-07 | 0 | 0 | 0
C-SL3 | 18.3 | 11 | -732 | -461.1 | 270.6 | 4.85 | 18.9 | 8.312 |  |  | 19.7 | -0.732 | 535.824 | 0.042131 | 1.9501e-08 | 1.5157e-07 | 0 | 0 | 0
CB1 | 18.3 | 11 |  |  |  | 4.69 | 18.77 | 8.434 |  |  | 20 |  |  |  | 1.4725e-08 | 1.4657e-07 | 0 | 0 | 0
CB2 | 18.3 | 11 |  |  |  | 4.65 | 18.55 | 8.283 |  |  | 20 |  |  |  | 2.0848e-08 | 1.4532e-07 | 0 | 0 | 0
CB3 | 18.3 | 11 |  |  |  | 5.34 | 18.98 | 8.241 |  |  | 20 |  |  |  | 2.2965e-08 | 1.6688e-07 | 0 | 0 | 0
LL1 | 21.3 | 14 | -441 | -338.8 | 110.3 | 4.82 | 18.82 | 8.255 |  |  | 19.5 | -0.441 | 194.481 | 0.015292 | 2.2236e-08 | 1.5063e-07 | 0 | 0 | 0
LL2 | 21.3 | 14 | -405.3 | -270.3 | 141.5 | 4.47 | 18.14 | 8.326 |  |  | 19.5 | -0.4053 | 164.2681 | 0.012916 | 1.8883e-08 | 1.3969e-07 | 0 | 0 | 0
LL3 | 21.3 | 14 | -453.8 | -280.5 | 173.7 | 5.46 | 18.29 | 8.503 |  |  | 19.3 | -0.4538 | 205.9344 | 0.016192 | 1.2562e-08 | 1.7063e-07 | 0 | 0 | 0
SL1 | 21.3 | 14 | -280.1 | -197.1 | 85.1 | 5.33 | 18.47 | 8.257 |  |  | 19.5 | -0.2801 | 78.456 | 0.0061688 | 2.2134e-08 | 1.6657e-07 | 0 | 0 | 0
SL2 | 21.3 | 14 | -321 | -292.9 | 36.01 | 4.38 | 18.06 | 8.204 |  |  | 19.5 | -0.321 | 103.041 | 0.0081019 | 2.5007e-08 | 1.3688e-07 | 0 | 0 | 0
SL3 | 21.3 | 14 | -169.7 | 82.3 | 252.8 | 4.55 | 18.63 | 8.155 |  |  | 19.6 | -0.1697 | 28.7981 | 0.0022643 | 2.7994e-08 | 1.4219e-07 | 0 | 0 | 0
C-SL1 | 21.3 | 14 | -773 | -476 | 297.6 | 4.67 | 18.85 | 8.213 |  |  | 19.7 | -0.773 | 597.529 | 0.046982 | 2.4494e-08 | 1.4594e-07 | 0 | 0 | 0
C-SL2 | 21.3 | 14 | -757 | -471.6 | 300 | 4.16 | 18.85 | 8.162 |  |  | 19.7 | -0.757 | 573.049 | 0.045057 | 2.7546e-08 | 1.3e-07 | 0 | 0 | 0
C-SL3 | 21.3 | 14 | -730 | -469.2 | 262.9 | 4.57 | 18.86 | 8.207 |  |  | 19.7 | -0.73 | 532.9 | 0.041901 | 2.4835e-08 | 1.4282e-07 | 0 | 0 | 0
CB1 | 21.3 | 14 |  |  |  | 4.87 | 18.76 | 8.425 |  |  | 19.7 |  |  |  | 1.5033e-08 | 1.5219e-07 | 0 | 0 | 0
CB2 | 21.3 | 14 |  |  |  | 5.05 | 18.52 | 8.322 |  |  | 19.7 |  |  |  | 1.9057e-08 | 1.5782e-07 | 0 | 0 | 0
CB3 | 21.3 | 14 |  |  |  | 5.41 | 18.94 | 8.109 |  |  | 19.7 |  |  |  | 3.1121e-08 | 1.6907e-07 | 0 | 0 | 0
LL1 | 23.3 | 16 | -447.2 | -335.8 | 111.7 | 4.04 | 18.71 | 8.229 | 0 | 635 | 19.9 | -0.4472 | 199.9878 | 0.015725 | 2.3608e-08 | 1.2625e-07 | 0.0021814 | 0 | 0.0021814
LL2 | 23.3 | 16 | -417.2 | -258.5 | 148.2 | 4.64 | 18.16 | 8.603 | 0 | 615 | 19.8 | -0.4172 | 174.0558 | 0.013686 | 9.9784e-09 | 1.4501e-07 | 0.0021127 | 0 | 0.0021127
LL3 | 23.3 | 16 | -500.1 | -268.8 | 223.1 | 5.63 | 18.21 | 8.574 | 0 | 785 | 20 | -0.5001 | 250.1 | 0.019665 | 1.0667e-08 | 1.7594e-07 | 0.0026967 | 0 | 0.0026967
SL1 | 23.3 | 16 | -293.9 | -133 | 173.5 | 5.79 | 18.38 | 8.338 | 0 | 675 | 20.2 | -0.2939 | 86.3772 | 0.0067916 | 1.8368e-08 | 1.8094e-07 | 0.0023188 | 0 | 0.0023188
SL2 | 23.3 | 16 | -302.5 | -271 | 38.5 | 5.77 | 17.96 | 8.302 | 0 | 635 | 20.2 | -0.3025 | 91.5062 | 0.0071949 | 1.9955e-08 | 1.8032e-07 | 0.0021814 | 0 | 0.0021814
SL3 | 23.3 | 16 | -112.2 | -135.7 | 262 | 5.74 | 18.51 | 8.301 | 0 | 710 | 20.2 | -0.1122 | 12.5888 | 0.00098983 | 2.0001e-08 | 1.7938e-07 | 0.002439 | 0 | 0.002439
C-SL1 | 23.3 | 16 | -762 | -467.1 | 219.9 | 4.2 | 18.78 | 8.102 | 0 | 625 | 20.4 | -0.762 | 580.644 | 0.045655 | 3.1627e-08 | 1.3125e-07 | 0.002147 | 0 | 0.002147
C-SL2 | 23.3 | 16 | -784 | -472.4 | 303.7 | 3.5 | 18.73 | 8.053 | 0 | 620 | 20.3 | -0.784 | 614.656 | 0.048329 | 3.5405e-08 | 1.0938e-07 | 0.0021299 | 0 | 0.0021299
C-SL3 | 23.3 | 16 | -752 | -474 | 272.6 | 3.74 | 18.74 | 8.216 | 0 | 700 | 20.4 | -0.752 | 565.504 | 0.044464 | 2.4325e-08 | 1.1688e-07 | 0.0024047 | 0 | 0.0024047
CB1 | 23.3 | 16 |  |  |  | 4.22 | 18.67 | 8.224 | 0 | 625 | 20.4 |  |  |  | 2.3881e-08 | 1.3188e-07 | 0.002147 | 0 | 0.002147
CB2 | 23.3 | 16 |  |  |  | 4.58 | 18.43 | 8.359 | 0 | 300 | 20.4 |  |  |  | 1.7501e-08 | 1.4313e-07 | 0.0010306 | 0 | 0.0010306
CB3 | 23.3 | 16 |  |  |  | 4.16 | 18.81 | 8.048 | 0 | 670 | 20.4 |  |  |  | 3.5815e-08 | 1.3e-07 | 0.0023016 | 0 | 0.0023016
LL1 | 25.3 | 18 | -440.4 | -341.8 | 110 | 5.13 | 18.69 | 8.23 |  |  | 20.4 | -0.4404 | 193.9522 | 0.01525 | 2.3554e-08 | 1.6032e-07 | 0 | 0 | 0
LL2 | 25.3 | 18 | -434.5 | -280.5 | 142.1 | 4.98 | 18.21 | 8.321 |  |  | 20.4 | -0.4345 | 188.7902 | 0.014844 | 1.9101e-08 | 1.5563e-07 | 0 | 0 | 0
LL3 | 25.3 | 18 | -506.6 | -270.6 | 232.2 | 6.44 | 18.22 | 8.551 |  |  | 20.4 | -0.5066 | 256.6436 | 0.020179 | 1.1248e-08 | 2.0126e-07 | 0 | 0 | 0
SL1 | 25.3 | 18 | -307.4 | -141.9 | 165.2 | 5.58 | 18.37 | 8.393 |  |  | 20.4 | -0.3074 | 94.4948 | 0.0074299 | 1.6183e-08 | 1.7438e-07 | 0 | 0 | 0
SL2 | 25.3 | 18 | -144.9 | -315.4 | -169.4 | 6.25 | 18 | 8.337 |  |  | 20.5 | -0.1449 | 20.996 | 0.0016509 | 1.841e-08 | 1.9532e-07 | 0 | 0 | 0
SL3 | 25.3 | 18 | -189.6 | 45.56 | 237.8 | 6.07 | 18.59 | 8.403 |  |  | 20.5 | -0.1896 | 35.9482 | 0.0028265 | 1.5815e-08 | 1.8969e-07 | 0 | 0 | 0
C-SL1 | 25.3 | 18 | -776 | -471.1 | 306.2 | 4.92 | 18.76 | 8.11 |  |  | 20.5 | -0.776 | 602.176 | 0.047348 | 3.105e-08 | 1.5376e-07 | 0 | 0 | 0
C-SL2 | 25.3 | 18 | -769 | -456.9 | 301.2 | 4.03 | 18.7 | 7.991 |  |  | 20.6 | -0.769 | 591.361 | 0.046497 | 4.0838e-08 | 1.2594e-07 | 0 | 0 | 0
C-SL3 | 25.3 | 18 | -755 | -473.1 | 279.5 | 5.02 | 18.71 | 8.185 |  |  | 20.6 | -0.755 | 570.025 | 0.04482 | 2.6125e-08 | 1.5688e-07 | 0 | 0 | 0
CB1 | 25.3 | 18 |  |  |  | 5.6 | 18.72 | 8.204 |  |  | 20.5 |  |  |  | 2.5007e-08 | 1.7501e-07 | 0 | 0 | 0
CB2 | 25.3 | 18 |  |  |  | 5.38 | 18.45 | 8.353 |  |  | 20.6 |  |  |  | 1.7744e-08 | 1.6813e-07 | 0 | 0 | 0
CB3 | 25.3 | 18 |  |  |  | 5.68 | 18.89 | 8.131 |  |  | 20.5 |  |  |  | 2.9584e-08 | 1.7751e-07 | 0 | 0 | 0
LL1 | 28.3 | 21 | -361.8 | -146.5 | 216.3 | 5.58 | 18.77 | 8.36 |  |  | 20.3 | -0.3618 | 130.8992 | 0.010292 | 1.7461e-08 | 1.7438e-07 | 0 | 0 | 0
LL2 | 28.3 | 21 | -406.6 | -234.4 | 164.1 | 4.13 | 18.16 | 8.401 |  |  | 20.4 | -0.4066 | 165.3236 | 0.012999 | 1.5888e-08 | 1.2907e-07 | 0 | 0 | 0
LL3 | 28.3 | 21 | -497.5 | -273.2 | 223 | 5.49 | 18.22 | 8.542 |  |  | 20.4 | -0.4975 | 247.5062 | 0.019461 | 1.1483e-08 | 1.7157e-07 | 0 | 0 | 0
SL1 | 28.3 | 21 | -286.8 | -166 | 123 | 5.76 | 18.42 | 8.502 |  |  | 20.6 | -0.2868 | 82.2542 | 0.0064675 | 1.2591e-08 | 1.8001e-07 | 0 | 0 | 0
SL2 | 28.3 | 21 | -195.1 | -312.3 | -121.2 | 5.49 | 18.05 | 8.383 |  |  | 20.5 | -0.1951 | 38.064 | 0.0029929 | 1.656e-08 | 1.7157e-07 | 0 | 0 | 0
SL3 | 28.3 | 21 | -195.6 | 44.34 | 240.5 | 5.72 | 18.6 | 8.514 |  |  | 20.5 | -0.1956 | 38.2594 | 0.0030082 | 1.2248e-08 | 1.7876e-07 | 0 | 0 | 0
C-SL1 | 28.3 | 21 | -751 | -465.6 | 289.3 | 5.99 | 18.8 | 8.351 |  |  | 20.7 | -0.751 | 564.001 | 0.044346 | 1.7826e-08 | 1.8719e-07 | 0 | 0 | 0
C-SL2 | 28.3 | 21 | -739 | -449.6 | 294.2 | 5.29 | 18.78 | 8.287 |  |  | 20.8 | -0.739 | 546.121 | 0.04294 | 2.0657e-08 | 1.6532e-07 | 0 | 0 | 0
C-SL3 | 28.3 | 21 | -735 | -466.2 | 269.2 | 5.44 | 18.76 | 8.384 |  |  | 20.8 | -0.735 | 540.225 | 0.042477 | 1.6522e-08 | 1.7001e-07 | 0 | 0 | 0
CB1 | 28.3 | 21 |  |  |  | 6.09 | 18.71 | 8.408 |  |  | 20.7 |  |  |  | 1.5634e-08 | 1.9032e-07 | 0 | 0 | 0
CB2 | 28.3 | 21 |  |  |  | 5.52 | 18.48 | 8.408 |  |  | 20.7 |  |  |  | 1.5634e-08 | 1.7251e-07 | 0 | 0 | 0
CB3 | 28.3 | 21 |  |  |  | 5.62 | 18.87 | 8.297 |  |  | 20.6 |  |  |  | 2.0186e-08 | 1.7563e-07 | 0 | 0 | 0
LL1 | 30.3 | 23 | -309.6 | -101.4 | 217.7 | 4.77 | 18.85 | 8.296 | 0 | 660 | 19.9 | -0.3096 | 95.8522 | 0.0075366 | 2.0233e-08 | 1.4907e-07 | 0.0022673 | 0 | 0.0022673
LL2 | 30.3 | 23 | -375.5 | -198.2 | 171.5 | 4.32 | 18.3 | 8.373 | 0 | 581.6 | 19.8 | -0.3755 | 141.0002 | 0.011087 | 1.6946e-08 | 1.3501e-07 | 0.0019979 | 0 | 0.0019979
LL3 | 30.3 | 23 | -481.9 | -273.2 | 208.6 | 5.54 | 18.35 | 8.603 | 0 | 791.2 | 19.9 | -0.4819 | 232.2276 | 0.01826 | 9.9784e-09 | 1.7313e-07 | 0.002718 | 0 | 0.002718
SL1 | 30.3 | 23 | -313.2 | -154 | 163.5 | 6.12 | 18.52 | 8.402 | 0 | 698.4 | 20.1 | -0.3132 | 98.0942 | 0.0077129 | 1.5851e-08 | 1.9126e-07 | 0.0023992 | 0 | 0.0023992
SL2 | 30.3 | 23 | -201.5 | -266.5 | -62.9 | 5.33 | 18.13 | 8.515 | 0 | 542.4 | 20.1 | -0.2015 | 40.6023 | 0.0031925 | 1.222e-08 | 1.6657e-07 | 0.0018633 | 0 | 0.0018633
SL3 | 30.3 | 23 | -183.1 | 47.16 | 230.7 | 5.78 | 18.65 | 8.616 | 0 | 757.6 | 20.1 | -0.1831 | 33.5256 | 0.002636 | 9.6841e-09 | 1.8063e-07 | 0.0026026 | 0 | 0.0026026
C-SL1 | 30.3 | 23 | -757 | -473.1 | 284.1 | 5.34 | 18.84 | 8.27 | 0 | 672.8 | 20.2 | -0.757 | 573.049 | 0.045057 | 2.1481e-08 | 1.6688e-07 | 0.0023112 | 0 | 0.0023112
C-SL2 | 30.3 | 23 | -706 | -415.2 | 288.1 | 5.68 | 18.73 | 8.329 | 0 | 616 | 20.3 | -0.706 | 498.436 | 0.039191 | 1.8753e-08 | 1.7751e-07 | 0.0021161 | 0 | 0.0021161
C-SL3 | 30.3 | 23 | -720 | -448.7 | 266.2 | 5.28 | 18.84 | 8.333 | 0 | 622.4 | 20.3 | -0.72 | 518.4 | 0.040761 | 1.8581e-08 | 1.6501e-07 | 0.0021381 | 0 | 0.0021381
CB1 | 30.3 | 23 |  |  |  | 4.82 | 18.73 | 8.467 | 0 | 608.8 | 20.3 |  |  |  | 1.3648e-08 | 1.5063e-07 | 0.0020914 | 0 | 0.0020914
CB2 | 30.3 | 23 |  |  |  | 4.35 | 18.56 | 8.188 | 0 | 552 | 20.4 |  |  |  | 2.5945e-08 | 1.3594e-07 | 0.0018963 | 0 | 0.0018963
CB3 | 30.3 | 23 |  |  |  | 5.21 | 18.94 | 8.44 | 0 | 794.4 | 20.3 |  |  |  | 1.4523e-08 | 1.6282e-07 | 0.002729 | 0 | 0.002729
LL1 | 1.4 | 25 | -225.3 | -19.56 | 216.3 | 4.19 | 18.81 | 8.237 |  |  | 19.6 | -0.2253 | 50.7601 | 0.0039911 | 2.3177e-08 | 1.3094e-07 | 0 | 0 | 0
LL2 | 1.4 | 25 | -338.5 | -145.5 | 194.1 | 4.13 | 18.24 | 8.243 |  |  | 19.5 | -0.3385 | 114.5823 | 0.0090093 | 2.2859e-08 | 1.2907e-07 | 0 | 0 | 0
LL3 | 1.4 | 25 | -466.9 | -256.7 | 207.9 | 5.96 | 18.36 | 8.394 |  |  | 19.3 | -0.4669 | 217.9956 | 0.01714 | 1.6146e-08 | 1.8626e-07 | 0 | 0 | 0
SL1 | 1.4 | 25 | -303.5 | -123.8 | 178.5 | 6.29 | 18.6 | 8.494 |  |  | 19.5 | -0.3035 | 92.1123 | 0.0072426 | 1.2825e-08 | 1.9657e-07 | 0 | 0 | 0
SL2 | 1.4 | 25 | -204 | -231.8 | -24.41 | 5.61 | 18.1 | 8.333 |  |  | 19.6 | -0.204 | 41.616 | 0.0032722 | 1.8581e-08 | 1.7532e-07 | 0 | 0 | 0
SL3 | 1.4 | 25 | -130.4 | -86.8 | 214.8 | 6.33 | 18.62 | 8.487 |  |  | 19.5 | -0.1304 | 17.0042 | 0.001337 | 1.3033e-08 | 1.9782e-07 | 0 | 0 | 0
C-SL1 | 1.4 | 25 | -749 | -461 | 285.3 | 6.68 | 18.82 | 8.257 |  |  | 19.7 | -0.749 | 561.001 | 0.04411 | 2.2134e-08 | 2.0876e-07 | 0 | 0 | 0
C-SL2 | 1.4 | 25 | -669 | -333.9 | 322.6 | 5.36 | 18.79 | 8.143 |  |  | 19.7 | -0.669 | 447.561 | 0.035191 | 2.8778e-08 | 1.6751e-07 | 0 | 0 | 0
C-SL3 | 1.4 | 25 | -695 | -428.3 | 271.2 | 5.75 | 18.83 | 8.318 |  |  | 19.7 | -0.695 | 483.025 | 0.037979 | 1.9234e-08 | 1.7969e-07 | 0 | 0 | 0
CB1 | 1.4 | 25 |  |  |  | 5.88 | 18.77 | 8.324 |  |  | 19.7 |  |  |  | 1.897e-08 | 1.8376e-07 | 0 | 0 | 0
CB2 | 1.4 | 25 |  |  |  | 5.37 | 18.53 | 8.296 |  |  | 19.7 |  |  |  | 2.0233e-08 | 1.6782e-07 | 0 | 0 | 0
CB3 | 1.4 | 25 |  |  |  | 5.9 | 18.98 | 8.211 |  |  | 19.7 |  |  |  | 2.4607e-08 | 1.8438e-07 | 0 | 0 | 0
LL1 | 6.4 | 30 | -171.69 | 33.102 | 205.25 | 6.03 | 18.91 | 8.258 | 0 | 644.8 | 19.5 | -0.17169 | 29.4775 | 0.0023177 | 2.2083e-08 | 1.8844e-07 | 0.0022151 | 0 | 0.0022151
LL2 | 6.4 | 30 | -209.34 | 32.423 | 241.86 | 5.51 | 18.3 | 8.455 | 0 | 574.4 | 19.7 | -0.20934 | 43.8232 | 0.0034457 | 1.403e-08 | 1.7219e-07 | 0.0019732 | 0 | 0.0019732
LL3 | 6.4 | 30 | -440.78 | -249.97 | 191.86 | 5.86 | 18.37 | 8.485 | 0 | 560.8 | 19.6 | -0.44078 | 194.287 | 0.015276 | 1.3094e-08 | 1.8313e-07 | 0.0019265 | 0 | 0.0019265
SL1 | 6.4 | 30 | -299.98 | -207.67 | 98.37 | 5.99 | 18.58 | 8.576 | 0 | 780.8 | 19.7 | -0.29998 | 89.988 | 0.0070755 | 1.0618e-08 | 1.8719e-07 | 0.0026823 | 0 | 0.0026823
SL2 | 6.4 | 30 | -187.45 | -285.81 | -95.87 | 5.85 | 18.2 | 8.462 | 0 | 684.8 | 19.8 | -0.18745 | 35.1375 | 0.0027628 | 1.3806e-08 | 1.8282e-07 | 0.0023525 | 0 | 0.0023525
SL3 | 6.4 | 30 | -106.54 | 120.21 | 226.01 | 6.42 | 18.7 | 8.55 | 0 | 784 | 19.8 | -0.10654 | 11.3508 | 0.00089248 | 1.1274e-08 | 2.0063e-07 | 0.0026932 | 0 | 0.0026932
C-SL1 | 6.4 | 30 | -659.2 | 421.8 | 237.04 | 5.82 | 18.9 | 8.344 | 0 | 629.6 | 19.8 | -0.6592 | 434.5446 | 0.034167 | 1.8116e-08 | 1.8188e-07 | 0.0021628 | 0 | 0.0021628
C-SL2 | 6.4 | 30 | -724.1 | -340.78 | 382.58 | 5.71 | 18.76 | 8.236 | 0 | 695.2 | 19.9 | -0.7241 | 524.3208 | 0.041226 | 2.3231e-08 | 1.7844e-07 | 0.0023882 | 0 | 0.0023882
C-SL3 | 6.4 | 30 | -619.6 | -349.39 | 208.46 | 5.7 | 18.89 | 8.36 | 0 | 634.4 | 20 | -0.6196 | 383.9042 | 0.030185 | 1.7461e-08 | 1.7813e-07 | 0.0021793 | 0 | 0.0021793
CB1 | 6.4 | 30 |  |  |  | 5.65 | 18.83 | 8.408 | 0 | 643.2 | 19.9 |  |  |  | 1.5634e-08 | 1.7657e-07 | 0.0022096 | 0 | 0.0022096
CB2 | 6.4 | 30 |  |  |  | 5.81 | 18.55 | 8.434 | 0 | 716.8 | 19.9 |  |  |  | 1.4725e-08 | 1.8157e-07 | 0.0024624 | 0 | 0.0024624
CB3 | 6.4 | 30 |  |  |  | 6.01 | 19.05 | 8.355 | 0 | 609.6 | 19.9 |  |  |  | 1.7663e-08 | 1.8782e-07 | 0.0020941 | 0 | 0.0020941
LL1 | 11.4 | 35 | -423.16 | -164.84 | 259.26 | 5.24 | 19.1 | 8.387 | 0 | 668.8 | 19.7 | -0.090034 | 38.0988 | 0.0029956 | 1.6408e-08 | 1.6376e-07 | 0.0022975 | 0 | 0.0022975
LL2 | 11.4 | 35 | -150.38 | 80.26 | 218.51 | 5.22 | 18.48 | 8.516 | 0 | 597.6 | 19.6 | -0.15038 | 22.6141 | 0.0017781 | 1.2192e-08 | 1.6313e-07 | 0.0020529 | 0 | 0.0020529
LL3 | 11.4 | 35 | -289.57 | -104.5 | 175.21 | 6.11 | 18.44 | 8.541 | 0 | 707.2 | 19.6 | -0.51709 | 149.7335 | 0.011773 | 1.151e-08 | 1.9094e-07 | 0.0024294 | 0 | 0.0024294
SL1 | 11.4 | 35 | -291.51 | -178.84 | 120.1 | 6.27 | 18.77 | 8.543 | 0 | 720.8 | 19.9 | -0.29151 | 84.9781 | 0.0066816 | 1.1457e-08 | 1.9594e-07 | 0.0024761 | 0 | 0.0024761
SL2 | 11.4 | 35 | -499.81 | -344.58 | 156.1 | 5.8 | 18.46 | 8.433 | 0 | 647.2 | 19.8 | -0.10634 | 53.1511 | 0.0041791 | 1.4759e-08 | 1.8126e-07 | 0.0022233 | 0 | 0.0022233
SL3 | 11.4 | 35 | -237.8 | 47.54 | 284.42 | 6.56 | 18.88 | 8.526 | 0 | 700 | 19.8 | -0.034971 | 8.316 | 0.00065387 | 1.1914e-08 | 2.0501e-07 | 0.0024047 | 0 | 0.0024047
C-SL1 | 11.4 | 35 | -682 | -400.38 | 281.72 | 5.81 | 19.01 | 8.302 | 0 | 642.4 | 19.8 | -0.682 | 465.124 | 0.036572 | 1.9955e-08 | 1.8157e-07 | 0.0022068 | 0 | 0.0022068
C-SL2 | 11.4 | 35 | -763.6 | -340.91 | 420.49 | 5.74 | 18.83 | 8.336 | 0 | 796.8 | 20 | -0.7636 | 583.085 | 0.045847 | 1.8453e-08 | 1.7938e-07 | 0.0027372 | 0 | 0.0027372
C-SL3 | 11.4 | 35 | -630.3 | -357.68 | 266.61 | 5.81 | 19.03 | 8.391 | 0 | 641.6 | 19.9 | -0.6303 | 397.2781 | 0.031237 | 1.6258e-08 | 1.8157e-07 | 0.0022041 | 0 | 0.0022041
CB1 | 11.4 | 35 |  |  |  | 6.59 | 18.96 | 8.409 | 0 | 652.8 | 19.9 |  |  |  | 1.5598e-08 | 2.0595e-07 | 0.0022425 | 0 | 0.0022425
CB2 | 11.4 | 35 |  |  |  | 5.89 | 18.71 | 8.437 | 0 | 557.6 | 19.9 |  |  |  | 1.4624e-08 | 1.8407e-07 | 0.0019155 | 0 | 0.0019155
CB3 | 11.4 | 35 |  |  |  | 6.18 | 19.18 | 8.318 | 0 | 668.8 | 19.9 |  |  |  | 1.9234e-08 | 1.9313e-07 | 0.0022975 | 0 | 0.0022975
LL1 | 20.4 | 44 | -513 | -379.4 | 139.5 | 6.24 | 19.39 | 8.385 | 0 | 690.4 | 20.7 | -0.10915 | 55.9934 | 0.0044026 | 1.6484e-08 | 1.9501e-07 | 0.0023717 | 0 | 0.0023717
LL2 | 20.4 | 44 | -114 | 128 | 245.2 | 5.62 | 18.68 | 8.459 | 0 | 588 | 20.6 | -0.114 | 12.996 | 0.0010218 | 1.3901e-08 | 1.7563e-07 | 0.0020199 | 0 | 0.0020199
LL3 | 20.4 | 44 | -280.3 | -171.1 | 112 | 6.29 | 18.63 | 8.512 | 0 | 794.4 | 20.7 | -0.50054 | 140.3002 | 0.011031 | 1.2304e-08 | 1.9657e-07 | 0.002729 | 0 | 0.002729
SL1 | 20.4 | 44 | -356 | -92 | 265.2 | 6.62 | 18.94 | 8.733 | 0 | 660 | 20.6 | -0.356 | 126.736 | 0.0099649 | 7.3971e-09 | 2.0688e-07 | 0.0022673 | 0 | 0.0022673
SL2 | 20.4 | 44 | -535 | -355 | 180.3 | 6.63 | 18.76 | 8.53 | 0 | 690.4 | 21 | -0.11383 | 60.8989 | 0.0047883 | 1.1805e-08 | 2.072e-07 | 0.0023717 | 0 | 0.0023717
SL3 | 20.4 | 44 | -244 | 27.7 | 275.7 | 6.83 | 19.7 | 8.577 | 0 | 757.6 | 20 | -0.035882 | 8.7553 | 0.00068841 | 1.0594e-08 | 2.1345e-07 | 0.0026026 | 0 | 0.0026026
C-SL1 | 20.4 | 44 | -652 | -386.4 | 271.2 | 5.9 | 19.04 | 8.476 | 0 | 643.2 | 20.9 | -0.652 | 425.104 | 0.033425 | 1.3368e-08 | 1.8438e-07 | 0.0022096 | 0 | 0.0022096
C-SL2 | 20.4 | 44 | -821 | -390 | 430.5 | 7 | 18.93 | 8.422 | 0 | 337.6 | 21.1 | -0.821 | 674.041 | 0.052998 | 1.5138e-08 | 2.1876e-07 | 0.0011597 | 0 | 0.0011597
C-SL3 | 20.4 | 44 | -673 | -397.2 | 273.3 | 6.09 | 19.17 | 8.411 | 0 | 616 | 21.1 | -0.673 | 452.929 | 0.035613 | 1.5526e-08 | 1.9032e-07 | 0.0021161 | 0 | 0.0021161
CB1 | 20.4 | 44 |  |  |  | 6.36 | 19.01 | 8.452 | 0 | 611.2 | 21 |  |  |  | 1.4127e-08 | 1.9876e-07 | 0.0020996 | 0 | 0.0020996
CB2 | 20.4 | 44 |  |  |  | 5.22 | 18.88 | 8.436 | 0 | 556 | 20.9 |  |  |  | 1.4658e-08 | 1.6313e-07 | 0.00191 | 0 | 0.00191
CB3 | 20.4 | 44 |  |  |  | 5.73 | 19.76 | 8.36 | 0 |  | 20.9 |  |  |  | 1.7461e-08 | 1.7907e-07 | 0 | 0 | 0
LL1 | 27.4 | 51 | -74 | -30 | 101 | 5.61 | 19.82 | 8.537 | 0 | 698.4 | 20.7 | -0.015745 | 1.1651 | 9.161e-05 | 1.1616e-08 | 1.7532e-07 | 0.0023992 | 0 | 0.0023992
LL2 | 27.4 | 51 | -123.3 | 42.6 | 167.7 | 5.46 | 19.15 | 8.597 | 0 | 639.2 | 20.7 | -0.1233 | 15.2029 | 0.0011954 | 1.0117e-08 | 1.7063e-07 | 0.0021958 | 0 | 0.0021958
LL3 | 27.4 | 51 | -284.4 | -116 | 168 | 6.49 | 19.08 | 8.673 | 0 | 741.6 | 20.8 | -0.50786 | 144.4346 | 0.011357 | 8.493e-09 | 2.0282e-07 | 0.0025476 | 0 | 0.0025476
SL1 | 27.4 | 51 | -319 | -269 | 53.9 | 7.08 | 19.39 | 8.774 | 0 | 689.6 | 20.9 | -0.319 | 101.761 | 0.0080012 | 6.7307e-09 | 2.2126e-07 | 0.002369 | 0 | 0.002369
SL2 | 27.4 | 51 | -503 | -365.5 | 142.2 | 6.43 | 19.03 | 8.588 | 0 | 660 | 20.9 | -0.10702 | 53.8317 | 0.0042327 | 1.0329e-08 | 2.0095e-07 | 0.0022673 | 0 | 0.0022673
SL3 | 27.4 | 51 | -158 | 124.2 | 282.2 | 6.81 | 19.71 | 8.616 | 0 | 671.2 | 20.9 | -0.023235 | 3.6712 | 0.00028866 | 9.6841e-09 | 2.1282e-07 | 0.0023057 | 0 | 0.0023057
C-SL1 | 27.4 | 51 | -654 | -390 | 261.5 | 6.21 | 19.63 | 8.564 | 0 | 593.6 | 21 | -0.654 | 427.716 | 0.03363 | 1.0916e-08 | 1.9407e-07 | 0.0020392 | 0 | 0.0020392
C-SL2 | 27.4 | 51 | -797 | -395.5 | 402 | 5.57 | 19.32 | 8.542 | 0 | 622.4 | 21 | -0.797 | 635.209 | 0.049945 | 1.1483e-08 | 1.7407e-07 | 0.0021381 | 0 | 0.0021381
C-SL3 | 27.4 | 51 | -733 | -410 | 322.3 | 5.55 | 19.66 | 8.603 | 0 | 651.2 | 21 | -0.733 | 537.289 | 0.042246 | 9.9784e-09 | 1.7344e-07 | 0.002237 | 0 | 0.002237
CB1 | 27.4 | 51 |  |  |  | 5.95 | 19.6 | 8.569 | 0 | 634.4 | 21.2 |  |  |  | 1.0791e-08 | 1.8594e-07 | 0.0021793 | 0 | 0.0021793
CB2 | 27.4 | 51 |  |  |  | 4.97 | 19.25 | 8.526 | 0 | 641.6 | 21.1 |  |  |  | 1.1914e-08 | 1.5532e-07 | 0.0022041 | 0 | 0.0022041
CB3 | 27.4 | 51 |  |  |  | 5.16 | 19.87 | 8.477 | 0 | 730.4 | 21.1 |  |  |  | 1.3337e-08 | 1.6126e-07 | 0.0025091 | 0 | 0.0025091

## C_Data_PowerPolarization_curve
Treatment | Resistor | Pot [mV] | Pot [V] | Power/area [W/m2] | Current/area [A/m2]
C1 | 10000 | -514.8 | -0.5148 | 1.4723e-09 | -2.86e-09
C1 | 6800 | -474.4 | -0.4744 | 1.8387e-09 | -3.8758e-09
C1 | 4700 | -415.2 | -0.4152 | 2.0377e-09 | -4.9078e-09
C1 | 1000 | -162.3 | -0.1623 | 1.4634e-09 | -9.0167e-09
C1 | 560 | -103.9 | -0.1039 | 1.071e-09 | -1.0308e-08
C1 | 100 | -21.09 | -0.02109 | 2.471e-10 | -1.1717e-08
C1 | 10 | -2.16 | -0.00216 | 2.592e-11 | -1.2e-08
C2 | 10000 | -499.2 | -0.4992 | 1.3844e-09 | -2.7733e-09
C2 | 6800 | -453.6 | -0.4536 | 1.681e-09 | -3.7059e-09
C2 | 4700 | -387.8 | -0.3878 | 1.7776e-09 | -4.5839e-09
C2 | 1000 | -125.5 | -0.1255 | 8.7501e-10 | -6.9722e-09
C2 | 560 | -76.2 | -0.0762 | 5.7604e-10 | -7.5595e-09
C2 | 100 | -15.21 | -0.01521 | 1.2852e-10 | -8.45e-09
C2 | 10 | -1.55 | -0.00155 | 1.3347e-11 | -8.6111e-09
C3 | 10000 | -311.3 | -0.3113 | 5.3838e-10 | -1.7294e-09
C3 | 6800 | -286.7 | -0.2867 | 6.7154e-10 | -2.3423e-09
C3 | 4700 | -261.2 | -0.2612 | 8.0645e-10 | -3.0875e-09
C3 | 1000 | -159.1 | -0.1591 | 1.4063e-09 | -8.8389e-09
C3 | 560 | -119.7 | -0.1197 | 1.4214e-09 | -1.1875e-08
C3 | 100 | -30.76 | -0.03076 | 5.2565e-10 | -1.7089e-08
C3 | 10 | -3.17 | -0.00317 | 5.5827e-11 | -1.7611e-08
S1 | 10000 | -440 | -0.44 | 0.0053503 | -0.01216
S1 | 6800 | -390 | -0.39 | 0.0061815 | -0.01585
S1 | 4700 | -338 | -0.338 | 0.0067176 | -0.019874
S1 | 1000 | -136 | -0.136 | 0.0051116 | -0.037585
S1 | 560 | -85 | -0.085 | 0.0035655 | -0.041948
S1 | 100 | -17.7 | -0.0177 | 0.00086581 | -0.048916
S1 | 10 | -1.8 | -0.0018 | 8.9541e-05 | -0.049745
S2 | 10000 | -287 | -0.287 | 0.0022764 | -0.0079316
S2 | 6800 | -183 | -0.183 | 0.001361 | -0.0074374
S2 | 4700 | -149 | -0.149 | 0.0013054 | -0.0087612
S2 | 1000 | -48 | -0.048 | 0.00063674 | -0.013265
S2 | 560 | -30 | -0.03 | 0.00044415 | -0.014805
S2 | 100 | -6.9 | -0.0069 | 0.00013158 | -0.019069
S2 | 10 | -0.71 | -0.00071 | 1.3931e-05 | -0.019622
S3 | 10000 | -292 | -0.292 | 0.0023564 | -0.0080697
S3 | 6800 | -261 | -0.261 | 0.0027685 | -0.010607
S3 | 4700 | -223 | -0.223 | 0.0029241 | -0.013112
S3 | 1000 | -80 | -0.08 | 0.0017687 | -0.022109
S3 | 560 | -50 | -0.05 | 0.0012338 | -0.024675
S3 | 100 | -11 | -0.011 | 0.0003344 | -0.0304
S3 | 10 | -1.2 | -0.0012 | 3.9796e-05 | -0.033163
CC | 10000 | -212.2 | -0.2122 | 2.5016e-10 | -1.1789e-09
CC | 6800 | -175.8 | -0.1758 | 2.525e-10 | -1.4363e-09
CC | 4700 | -127.3 | -0.1273 | 1.9155e-10 | -1.5047e-09
CC | 1000 | -37.48 | -0.03748 | 7.8042e-11 | -2.0822e-09
CC | 560 | -16.7 | -0.0167 | 2.7668e-11 | -1.6567e-09
CC | 100 | -2.65 | -0.00265 | 3.9014e-12 | -1.4722e-09
CC | 10 | -0.25 | -0.00025 | 3.4722e-13 | -1.3889e-09
SC | 10000 | -203.1 | -0.2031 | 0.00114 | -0.0056129
SC | 6800 | -169.4 | -0.1694 | 0.0011663 | -0.0068846
SC | 4700 | -116.7 | -0.1167 | 0.00080079 | -0.006862
SC | 1000 | -25.45 | -0.02545 | 0.000179 | -0.0070334
SC | 560 | -23.44 | -0.02344 | 0.00027115 | -0.011568
SC | 100 | -5.14 | -0.00514 | 7.3013e-05 | -0.014205
SC | 10 | -0.51 | -0.00051 | 7.1881e-06 | -0.014094
LL1 | 10000 | -533.4 | -0.5334 | 0.0022371 | -0.004194
LL1 | 6800 | -519.3 | -0.5193 | 0.0031182 | -0.0060046
LL1 | 4700 | -487.3 | -0.4873 | 0.0039726 | -0.0081522
LL1 | 1000 | -201.4 | -0.2014 | 0.0031893 | -0.015836
LL1 | 560 | -123 | -0.123 | 0.0021242 | -0.01727
LL1 | 100 | -24.31 | -0.02431 | 0.00046467 | -0.019114
LL1 | 10 | -2.45 | -0.00245 | 4.7196e-05 | -0.019264
LL2 | 10000 | -568.6 | -0.5686 | 0.0025421 | -0.0044708
LL2 | 6800 | -550.2 | -0.5502 | 0.0035003 | -0.0063619
LL2 | 4700 | -518.3 | -0.5183 | 0.0044941 | -0.0086708
LL2 | 1000 | -285.6 | -0.2856 | 0.0064134 | -0.022456
LL2 | 560 | -193.6 | -0.1936 | 0.0052626 | -0.027183
LL2 | 100 | -44.3 | -0.0443 | 0.0015431 | -0.034832
LL2 | 10 | -4.66 | -0.00466 | 0.00017074 | -0.03664
LL3 | 10000 | -636.7 | -0.6367 | 0.0031875 | -0.0050062
LL3 | 6800 | -620.5 | -0.6205 | 0.0044519 | -0.0071748
LL3 | 4700 | -600.4 | -0.6004 | 0.0060306 | -0.010044
LL3 | 1000 | -460.1 | -0.4601 | 0.016645 | -0.036177
LL3 | 560 | -363.6 | -0.3636 | 0.018562 | -0.051052
LL3 | 100 | -92.6 | -0.0926 | 0.0067421 | -0.072809
LL3 | 10 | -9.32 | -0.00932 | 0.00068298 | -0.073281
SL1 | 10000 | -552.4 | -0.5524 | 0.0023993 | -0.0043434
SL1 | 6800 | -542.5 | -0.5425 | 0.003403 | -0.0062729
SL1 | 4700 | -523.3 | -0.5233 | 0.0045812 | -0.0087544
SL1 | 1000 | -349 | -0.349 |  | 0
SL1 | 560 | -234.1 | -0.2341 | 0.0076947 | -0.032869
SL1 | 100 | -50.48 | -0.05048 | 0.0020036 | -0.039691
SL1 | 10 | -5.44 | -0.00544 | 0.00023269 | -0.042773
SL2 | 10000 | -477.1 | -0.4771 | 0.0017898 | -0.0037513
SL2 | 6800 | -431.4 | -0.4314 | 0.0021519 | -0.0049882
SL2 | 4700 | -380.9 | -0.3809 | 0.0024272 | -0.0063722
SL2 | 1000 | -163.5 | -0.1635 | 0.0021019 | -0.012856
SL2 | 560 | -101 | -0.101 | 0.0014323 | -0.014181
SL2 | 100 | -21.04 | -0.02104 | 0.00034807 | -0.016543
SL2 | 10 | -2.2 | -0.0022 | 3.8056e-05 | -0.017298
SL3 | 10000 | -320.4 | -0.3204 | 0.00080716 | -0.0025192
SL3 | 6800 | -282.5 | -0.2825 | 0.00092279 | -0.0032665
SL3 | 4700 | -233.5 | -0.2335 | 0.00091212 | -0.0039063
SL3 | 1000 | -107.5 | -0.1075 | 0.00090864 | -0.0084525
SL3 | 560 | -70.6 | -0.0706 | 0.00069984 | -0.0099127
SL3 | 100 | -15.63 | -0.01563 | 0.00019208 | -0.012289
SL3 | 10 | -1.64 | -0.00164 | 2.1148e-05 | -0.012895
C-SL | 10000 | -331.5 | -0.3315 | 0.00086406 | -0.0026065
C-SL | 6800 | -211.1 | -0.2111 | 0.00051528 | -0.0024409
C-SL | 4700 | -150.4 | -0.1504 | 0.00037842 | -0.0025161
C-SL | 1000 | -28.97 | -0.02897 | 6.5989e-05 | -0.0022778
C-SL | 560 | -17.62 | -0.01762 | 4.3591e-05 | -0.002474
C-SL | 100 | -3.78 | -0.00378 | 1.1235e-05 | -0.0029721
C-SL | 10 | -0.41 | -0.00041 | 1.3217e-06 | -0.0032237

## D_Calculation_electrode_area
Big electrode area (BOX) |  |  | Small electrode area (Reactor)
Net diameter | 0.5 | mm | Net diameter | 0.5 | mm
Net radius | 0.25 | mm | Net radius | 0.25 | mm
Electrode width | 150 | mm | Electrode width | 80 | mm
Electrode depth | 150 | mm | Electrode depth | 80 | mm
Treads pr. mm | 0.1 | tread pr. mm | Treads pr. mm | 0.1 | tread pr. mm
Welding | 1 | mm pr. welding | Welding | 1 | mm pr. welding
Amount of weldings | 450 | weldings | Amount of weldings | 128 | weldings
Total length of electrode wire | 4050 | mm | Total length of electrode wire | 1152 | mm
Pi | 3.14 |  | Pi | 3.14
|  |  | Coal area | 1200 | m2/g
Projected area | 6359.0887 | mm^2 | mass of coal | 15 | g
Projected area | 0.0063591 | m^2 | Total coal surface area | 18000 | m2
Actual area | 12718.1775 | mm^2
Actual area | 0.012718 | m^2 | Projected area (without coal) | 1809.2287 | mm^2
|  |  | Projected area | 18000.0018 | m^2
|  |  | Actual area (without coal) | 0.0036185 | m^2
|  |  | Actual area | 18000.0036 | m^2
Calculating the length of steel without coal

## E_Barplots
Reactor | S1 [mol/L] | S2 [mol/L] | Day | Reactor | S1 [mol/L] | S2 [mol/L] | Day
C1 | 0.00649 | 5.1055e-06 | 0 | S1 | 0.00677 | 6.3965e-06 | 0
C2 | 0.00685 | 8.0397e-06 |  | S2 | 0.00706 | 1.1062e-05
C3 | 0.0057 | 8.3331e-06 |  | S3 | 0.00639 | 3.433e-05
CC1 | 0.00655 | 1.0094e-05 |  | SC1 | 0.00744 | 8.2832e-07
CC2 | 0.00588 | 1.2734e-05 |  | SC2 | 0.00739 | 3.5894e-06
CC3 | 0.00657 | 9.7709e-06 |  | SC3 | 0.00739 | 3.8931e-06
RC1 | 0.0059 | 1.4055e-05 |  | RC1 | 0.0059 | 1.4055e-05
RC2 | 0.00652 | 8.7146e-06 |  | RC2 | 0.00652 | 8.7146e-06
RC3 | 0.00594 | 8.5385e-06 |  | RC3 | 0.00594 | 8.5385e-06
C1 | 0.00494 | 5.8097e-05 | 9 | S1 | 0.00588 | 0.00022564 | 9
C2 | 0.00499 | 9.6828e-05 |  | S2 | 0.00599 | 0.0003345
C3 | 0.00359 | 0.00011033 |  | S3 | 0.0052 | 0.00036091
CC1 | 0.00451 | 9.9176e-05 |  | SC1 | 0.00378 | 0.00013999
CC2 | 0.00403 | 0.00015258 |  | SC2 | 0.0064 | 6.6818e-05
CC3 | 0.00538 | 0.00010739 |  | SC3 | 0.00645 | 5.4117e-05
RC1 | 0.00511 | 0.00046654 |  | RC1 | 0.00511 | 0.00046654
RC2 | 0.00547 | 0.00036971 |  | RC2 | 0.00547 | 0.00036971
RC3 | 0.00547 | 0.00019395 |  | RC3 | 0.00547 | 0.00019395
C1 | 0.00496 | 3.4623e-05 | 16 | S1 | 0.00599 | 9.3601e-05 | 16
C2 | 0.00519 | 0.00011531 |  | S2 | 0.00609 | 0.00034624
C3 | 0.00494 | 3.3743e-05 |  | S3 | 0.00493 | 0.00080984
CC1 | 0.00506 | 0.0001159 |  | SC1 | 0.00573 | 0.0002253
CC2 | 0.00433 | 0.00019571 |  | SC2 | 0.00583 | 0.00033961
CC3 | 0.00511 | 0.00010798 |  | SC3 | 0.00583 | 0.00022655
RC1 | 0.00505 | 0.0011663 |  | RC1 | 0.00505 | 0.0011663
RC2 | 0.00536 | 0.000669 |  | RC2 | 0.00536 | 0.000669
RC3 | 0.0052 | 0.00049881 |  | RC3 | 0.0052 | 0.00049881
C1 | 0.00438 | 2.8638e-05 | 23 | S1 | 0.00562 | 0.00016666 | 23
C2 | 0.00431 | 7.5702e-05 |  | S2 | 0.00541 | 0.00051348
C3 | 0.00418 | 3.9436e-05 |  | S3 | 0.00412 | 0.00091547
CC1 | 0.00355 | 0.0001696 |  | SC1 | 0.00242 | 0.00044509
CC2 | 0.00321 | 0.00031689 |  | SC2 | 0.00464 | 0.0001872
CC3 | 0.00396 | 0.00012177 |  | SC3 | 0.00488 | 0.00027666
RC1 | 0.00463 | 0.00051495 |  | RC1 | 0.00463 | 0.00051495
RC2 | 0.00428 | 0.00098589 |  | RC2 | 0.00428 | 0.00098589
RC3 | 0.00472 | 0.00065139 |  | RC3 | 0.00472 | 0.00065139
C1 | 0.00396 | 2.3708e-05 | 30 | S1 | 0.00593 | 0.00025352 | 30
C2 | 0.00399 | 0.00013591 |  | S2 | 0.00578 | 0.00045069
C3 | 0.00387 | 3.568e-05 |  | S3 | 0.00403 | 0.00089493
CC1 | 0.00351 | 0.00017652 |  | SC1 | 0.00465 | 0.00058811
CC2 | 0.00273 | 0.0003122 |  | SC2 | 0.00503 | 0.00041554
CC3 | 0.0037 | 0.0001514 |  | SC3 | 0.0049 | 0.00044384
RC1 | 0.00355 | 0.0010622 |  | RC1 | 0.00355 | 0.0010622
RC2 | 0.00333 | 0.0013497 |  | RC2 | 0.00333 | 0.0013497
RC3 | 0.00359 | 0.00099763 |  | RC3 | 0.00359 | 0.00099763
C1 | 0.00422 | 4.3661e-05 | 35 | S1 | 0.00462 | 0.00025352 | 35
C2 | 0.004 | 8.92e-05 |  | S2 | 0.00462 | 0.00025586
C3 | 0.00403 | 3.1924e-05 |  | S3 | 0.00325 | 0.00083625
CC1 | 0.00309 | 0.00021056 |  | SC1 | 0.00453 | 0.00054462
CC2 | 0.00315 | 0.00036149 |  | SC2 | 0.00459 | 0.00052392
CC3 | 0.00261 | 3.7088e-05 |  | SC3 | 0.00459 | 0.00053703
RC1 | 0.00344 | 0.00085825 |  | RC1 | 0.00344 | 0.00085825
RC2 | 0.00296 | 0.0011737 |  | RC2 | 0.00296 | 0.0011737
RC3 | 0.00334 | 0.001115 |  | RC3 | 0.00334 | 0.001115
C1 | 0.00384 | 3.9905e-05 | 44 | S1 | 0.0062 | 0.00020492 | 44
C2 | 0.00406 | 7.1125e-05 |  | S2 | 0.00462 | 0.00016572
C3 | 0.00434 | 1.3204e-06 |  | S3 | 0.0031 | 0.00071008
CC1 | 0.00282 | 0.00024882 |  | SC1 | 0.00425 | 0.00057877
CC2 | 0.00212 | 0.00036619 |  | SC2 | 0.00431 | 0.00055676
CC3 | 0.00279 | 0.00013967 |  | SC3 | 0.00437 | 0.0005707
RC1 | 0.00356 | 0.00073355 |  | RC1 | 0.00356 | 0.00073355
RC2 | 0.00319 | 0.00095361 |  | RC2 | 0.00319 | 0.00095361
RC3 | 0.00334 | 0.0011737 |  | RC3 | 0.00334 | 0.0011737
C1 | 0.00412 | 4.2722e-05 | 51 | S1 | 0.00443 | 0.00019741 | 51
C2 | 0.00384 | 6.4787e-05 |  | S2 | 0.00443 | 0.00017957
C3 | 0.00418 | 1.5023e-05 |  | S3 | 0.00334 | 0.00041079
CC1 | 0.00255 | 0.0002676 |  | RC1 | 0.00359 | 0.0012397
CC2 | 0.00192 | 0.00032394 |  | RC2 | 0.00305 | 0.0012324
CC3 | 0.0027 | 0.00012371 |  | RC3 | 0.00334 | 0.0013204
RC1 | 0.00359 | 0.0012397
RC2 | 0.00305 | 0.0012324
RC3 | 0.00334 | 0.0013204

## F_IPC_MS
ICP-MS analysis
2022-05-10/11/12/18
Isabella Joensen
Conc. RSD = The same injection analysed 3 times.
Method detection limit is calculated from the calibration curve.
Samples are diluted 10 fold - result is back calculated
[7 empty] | Fe 56 [ He ] |  |  | Ni 60 [ He ] |  | Cu 63 [ He ] |  | Cr 52 [ He ] |  | Al 27 [ He ] |  |  | P 31 [ He ]
Controls (n=4) | [5 empty] | Ref. value (ug/l) | 25.2 |  |  | 12.4 |  | 24.4 |  | 12.5 |  | 15.0 |  |  | 10.7
EnvMAT driking water, Cert Ref Standard (%RSD) 100 & 2000 fold | [6 empty] | 1.2 |  |  | 2.5 |  | 2.3 |  | 1.6 |  | 6.5 |  |  | 29.6
EnvMAT driking water, Cert Ref Standard (%Recovery) | [6 empty] | 97.9 |  |  | 95.0 |  | 94.8 |  | 94.7 |  | 97.8 |  |  | 97.8
|  |  | S 181,975 |  |  |  | Fe 56 [ He ] |  |  | Ni 60 [ He ] |  | Cu 63 [ He ] |  | Cr 52 [ He ] |  | Al 27 [ He ] |  |  | P 31 [ He ]
MDL (ug/l) |  | MDL (mg/l) | 5.00 |  |  | MDL (ug/l) | 2.00 |  |  | 0.50 |  | 0.50 |  | 0.50 |  | 5.00 |  | MDL (mg/l) | 1.00
Sample name | Date | Reactor | Conc. [ mg/l ] | Conc [mol/L] | Conc. RSD |  | Conc. [ ug/l ] | Conc. [mol/L] | Conc. RSD | Conc. [ ug/l ] | Conc. RSD | Conc. [ ug/l ] | Conc. RSD | Conc. [ ug/l ] | Conc. RSD | Conc. [ ug/l ] | Conc. RSD |  | Conc. [ ug/l ] | Conc. RSD
1 | 2022-03-23 | C1 | 206.26 | 6.43E-03 | 2.53% |  | 72.17 | 1.29E-06 | 2.10% | 1.66 | 6.42% | < 0,5 | - | 1.89 | 12.21% | < 5 | - |  | 9.46 | 2.97%
2 | 2022-03-23 | C2 | 207.98 | 6.49E-03 | 0.74% |  | 36.12 | 6.47E-07 | 2.51% | 1.68 | 10.13% | < 0,5 | - | 2.01 | 6.61% | < 5 | - |  | 10.13 | 0.81%
3 | 2022-03-23 | C3 | 192.73 | 6.01E-03 | 1.75% |  | 88.49 | 1.58E-06 | 2.46% | 1.71 | 23.12% | < 0,5 | - | 1.82 | 13.45% | < 5 | - |  | 10.49 | 0.90%
4 | 2022-03-23 | CC1 | 185.26 | 5.78E-03 | 3.17% |  | 48.97 | 8.77E-07 | 4.04% | 1.58 | 14.06% | < 0,5 | - | 2.14 | 6.43% | < 5 | - |  | 10.08 | 3.47%
5 | 2022-03-23 | CC2 | 168.80 | 5.26E-03 | 1.05% |  | 28.10 | 5.03E-07 | 4.53% | 1.72 | 12.05% | < 0,5 | - | 2.25 | 11.76% | < 5 | - |  | 10.71 | 1.88%
6 | 2022-03-23 | CC3 | 194.28 | 6.06E-03 | 0.27% |  | 52.07 | 9.32E-07 | 2.52% | 1.39 | 26.85% | < 0,5 | - | 1.65 | 20.18% | < 5 | - |  | 10.15 | 0.92%
7 | 2022-03-23 | S1 | 223.24 | 6.96E-03 | 1.08% |  | 60.02 | 1.07E-06 | 1.19% | 1.17 | 12.09% | < 0,5 | - | 1.65 | 11.90% | < 5 | - |  | 7.93 | 1.91%
8 | 2022-03-23 | S2 | 228.33 | 7.12E-03 | 0.59% |  | 20.90 | 3.74E-07 | 9.77% | 1.08 | 15.75% | < 0,5 | - | 1.58 | 9.29% | < 5 | - |  | 7.80 | 1.44%
9 | 2022-03-23 | S3 | 191.11 | 5.96E-03 | 0.57% |  | 26.87 | 4.81E-07 | 2.12% | 1.44 | 6.56% | < 0,5 | - | 2.00 | 9.32% | < 5 | - |  | 9.58 | 0.35%
10 | 2022-03-23 | RC1 | 187.53 | 5.85E-03 | 0.98% |  | 12.65 | 2.26E-07 | 6.68% | 1.12 | 6.41% | 0.55 | 23.16% | 1.55 | 3.27% | < 5 | - |  | 8.95 | 1.27%
11 | 2022-03-23 | RC2 | 197.28 | 6.15E-03 | 2.18% |  | 17.44 | 3.12E-07 | 3.10% | 1.18 | 1.10% | < 0,5 | - | 1.95 | 16.24% | < 5 | - |  | 7.89 | 2.87%
12 | 2022-03-23 | RC3 | 195.61 | 6.10E-03 | 2.40% |  | 16.52 | 2.96E-07 | 7.18% | 0.99 | 3.59% | < 0,5 | - | 0.75 | 12.33% | < 5 | - |  | 8.15 | 1.44%
13 | 2022-03-23 | SC1 | 237.84 | 7.42E-03 | 1.09% |  | 60.58 | 1.08E-06 | 3.03% | 1.66 | 22.71% | < 0,5 | - | 0.86 | 17.64% | < 5 | - |  | 7.22 | 0.87%
14 | 2022-03-23 | SC2 | 235.78 | 7.35E-03 | 1.66% |  | 53.63 | 9.60E-07 | 3.29% | 1.67 | 3.71% | < 0,5 | - | 0.81 | 14.56% | < 5 | - |  | 6.21 | 0.93%
15 | 2022-03-23 | SC3 | 250.40 | 7.81E-03 | 1.82% |  | 46.58 | 8.34E-07 | 1.55% | 1.58 | 10.03% | < 0,5 | - | 0.63 | 15.94% | < 5 | - |  | 4.96 | 0.85%
16 | 2022-03-23 | LL1 | 248.10 | 7.74E-03 | 2.05% |  | 20.54 | 3.68E-07 | 1.59% | 1.40 | 20.57% | 0.51 | 5.81% | 0.74 | 25.86% | < 5 | - |  | 5.67 | 1.84%
17 | 2022-03-23 | LL2 | <5 | 1.56E-04 | - |  | <2 | 3.58E-08 | - | < 0,5 | - | < 0,5 | - | < 0,5 | - | < 5 | - |  | < 1 | -
18 | 2022-03-23 | LL3 | 286.48 | 8.93E-03 | 1.78% |  | 5.02 | 8.98E-08 | 17.02% | 363.43 | 1.91% | 4.57 | 0.97% | 0.80 | 20.14% | < 5 | - |  | < 1 | -
19 | 2022-03-23 | SL1 | 260.64 | 8.13E-03 | 1.31% |  | 4.84 | 8.66E-08 | 15.70% | 1.31 | 4.58% | 1.80 | 10.83% | 0.51 | 34.43% | < 5 | - |  | 2.04 | 1.41%
20 | 2022-03-23 | SL2 | 237.21 | 7.40E-03 | 2.53% |  | 9.25 | 1.66E-07 | 5.46% | 1.02 | 26.73% | 0.82 | 17.93% | < 0,5 | - | < 5 | - |  | 3.48 | 0.18%
21 | 2022-03-23 | SL3 | 271.31 | 8.46E-03 | 0.68% |  | 5.25 | 9.41E-08 | 5.80% | 1.01 | 2.47% | 1.69 | 1.57% | 0.57 | 22.52% | < 5 | - |  | 1.55 | 6.18%
22 | 2022-03-23 | C-SL1 | 257.60 | 8.03E-03 | 1.34% |  | 22.98 | 4.12E-07 | 2.79% | 0.77 | 29.33% | 0.80 | 20.11% | 1.50 | 135.90% | < 5 | - |  | 5.54 | 3.22%
23 | 2022-03-23 | C-SL2 | 265.81 | 8.29E-03 | 1.33% |  | 15.45 | 2.77E-07 | 8.95% | 1.57 | 8.83% | 0.61 | 9.67% | < 0,5 | - | < 5 | - |  | 4.20 | 3.09%
24 | 2022-03-23 | C-SL3 | 258.87 | 8.07E-03 | 1.37% |  | 26.12 | 4.68E-07 | 4.07% | 0.73 | 42.65% | < 0,5 | - | < 0,5 | - | < 5 | - |  | 5.28 | 2.46%
25 | 2022-03-23 | CB1 | 246.96 | 7.70E-03 | 1.10% |  | 40.42 | 7.24E-07 | 2.72% | 0.53 | 19.97% | < 0,5 | - | < 0,5 | - | < 5 | - |  | 7.00 | 2.09%
26 | 2022-03-23 | CB2 | 227.16 | 7.08E-03 | 1.28% |  | 27.61 | 4.94E-07 | 5.45% | 0.55 | 20.64% | 0.51 | 5.96% | < 0,5 | - | < 5 | - |  | 7.74 | 0.89%
27 | 2022-03-23 | CB3 | 268.36 | 8.37E-03 | 1.03% |  | 6.15 | 1.10E-07 | 5.06% | 0.70 | 18.86% | 1.27 | 8.43% | < 0,5 | - | < 5 | - |  | 2.28 | 5.21%
28 | 2022-04-06 | C1 | 180.02 | 5.61E-03 | 1.29% |  | 73.11 | 1.31E-06 | 0.73% | 0.90 | 13.49% | < 0,5 | - | 0.91 | 28.11% | < 5 | - |  | 9.22 | 2.95%
29 | 2022-04-06 | C2 | 166.10 | 5.18E-03 | 0.49% |  | 102.03 | 1.83E-06 | 1.55% | 1.09 | 4.48% | < 0,5 | - | 1.07 | 18.13% | < 5 | - |  | 10.52 | 0.66%
30 | 2022-04-06 | C3 | 173.58 | 5.41E-03 | 3.47% |  | 112.48 | 2.01E-06 | 1.87% | 1.26 | 30.15% | < 0,5 | - | 0.58 | 20.22% | < 5 | - |  | 10.64 | 1.37%
31 | 2022-04-06 | CC1 | 140.76 | 4.39E-03 | 0.73% |  | 18.36 | 3.29E-07 | 4.45% | 1.07 | 8.29% | < 0,5 | - | 0.79 | 17.12% | < 5 | - |  | 10.71 | 1.25%
32 | 2022-04-06 | CC2 | 117.58 | 3.67E-03 | 0.83% |  | 8.46 | 1.51E-07 | 9.26% | 0.80 | 4.87% | < 0,5 | - | 0.65 | 14.02% | < 5 | - |  | 10.84 | 1.94%
33 | 2022-04-06 | CC3 | 146.30 | 4.56E-03 | 1.95% |  | 22.15 | 3.97E-07 | 3.33% | 0.91 | 18.61% | < 0,5 | - | 0.99 | 10.46% | < 5 | - |  | 10.72 | 0.77%
34 | 2022-04-06 | S1 | 219.14 | 6.83E-03 | 0.89% |  | 88.99 | 1.59E-06 | 0.60% | 0.88 | 19.65% | < 0,5 | - | 0.68 | 32.19% | < 5 | - |  | 8.88 | 1.76%
35 | 2022-04-06 | S2 | 209.53 | 6.53E-03 | 1.49% |  | 18.31 | 3.28E-07 | 3.35% | 1.08 | 14.28% | < 0,5 | - | 0.65 | 5.85% | 10.48 | 51.49% |  | 8.79 | 1.64%
36 | 2022-04-06 | S3 | 154.42 | 4.82E-03 | 1.47% |  | 12.33 | 2.21E-07 | 4.61% | 0.84 | 34.34% | < 0,5 | - | 2.60 | 7.28% | < 5 | - |  | 10.16 | 2.14%
37 | 2022-04-06 | RC1 | 177.49 | 5.54E-03 | 2.31% |  | 4.90 | 8.77E-08 | 8.48% | 0.81 | 11.32% | < 0,5 | - | < 0,5 | - | < 5 | - |  | 9.53 | 1.75%
38 | 2022-04-06 | RC2 | 160.57 | 5.01E-03 | 3.17% |  | 4.16 | 7.45E-08 | 17.26% | 0.70 | 24.33% | < 0,5 | - | 0.65 | 9.23% | < 5 | - |  | 9.07 | 2.67%
39 | 2022-04-06 | RC3 | 172.44 | 5.38E-03 | 1.32% |  | 3.56 | 6.37E-08 | 8.36% | 0.81 | 17.02% | < 0,5 | - | 0.57 | 12.10% | < 5 | - |  | 8.95 | 2.44%
40 | 2022-04-06 | SC1 | 227.52 | 7.10E-03 | 1.48% |  | 25.49 | 4.56E-07 | 5.49% | 1.23 | 14.29% | < 0,5 | - | 0.97 | 15.65% | < 5 | - |  | 9.10 | 1.22%
41 | 2022-04-06 | SC2 | 228.37 | 7.12E-03 | 1.59% |  | 44.84 | 8.03E-07 | 1.90% | 1.45 | 4.54% | < 0,5 | - | 0.96 | 8.46% | < 5 | - |  | 9.11 | 0.70%
42 | 2022-04-06 | SC3 | 230.35 | 7.18E-03 | 1.60% |  | 46.59 | 8.34E-07 | 3.29% | 1.54 | 22.49% | < 0,5 | - | 0.96 | 22.48% | < 5 | - |  | 8.64 | 2.67%
43 | 2022-04-06 | LL1 | 247.26 | 7.71E-03 | 2.68% |  | 13.81 | 2.47E-07 | 0.92% | 1.11 | 11.37% | 1.38 | 48.56% | < 0,5 | - | < 5 | - |  | 4.73 | 2.82%
44 | 2022-04-06 | LL2 | 229.39 | 7.15E-03 | 1.21% |  | 12.88 | 2.31E-07 | 4.47% | 2.05 | 9.27% | < 0,5 | - | < 0,5 | - | < 5 | - |  | 5.50 | 3.39%
45 | 2022-04-06 | LL3 | 280.61 | 8.75E-03 | 3.62% |  | 2.05 | 3.67E-08 | 8.72% | 137.75 | 2.32% | 3.30 | 2.72% | 1.25 | 4.62% | < 5 | - |  | < 1 | -
46 | 2022-04-06 | SL1 | 264.44 | 8.25E-03 | 0.88% |  | 6.62 | 1.18E-07 | 16.03% | 0.90 | 14.28% | 2.16 | 9.74% | < 0,5 | - | < 5 | - |  | 1.49 | 5.44%
47 | 2022-04-06 | SL2 | 237.40 | 7.40E-03 | 2.25% |  | 7.49 | 1.34E-07 | 3.83% | 0.85 | 3.97% | 1.07 | 15.45% | < 0,5 | - | < 5 | - |  | 3.59 | 3.49%
48 | 2022-04-06 | SL3 | 277.91 | 8.67E-03 | 2.98% |  | 4.31 | 7.72E-08 | 5.37% | 1.06 | 18.64% | 2.64 | 4.27% | < 0,5 | - | < 5 | - |  | 1.08 | 2.78%
49 | 2022-04-06 | C-SL1 | 246.84 | 7.70E-03 | 0.56% |  | 15.17 | 2.72E-07 | 2.92% | 0.75 | 20.80% | < 0,5 | - | < 0,5 | - | < 5 | - |  | 4.71 | 1.55%
50 | 2022-04-06 | C-SL2 | 265.12 | 8.27E-03 | 1.84% |  | 4.97 | 8.90E-08 | 11.47% | 1.18 | 12.72% | 0.76 | 6.70% | < 0,5 | - | < 5 | - |  | 1.67 | 4.07%
51 | 2022-04-06 | C-SL3 | 254.44 | 7.93E-03 | 1.15% |  | 11.48 | 2.06E-07 | 5.87% | 0.78 | 11.68% | 0.98 | 6.00% | < 0,5 | - | < 5 | - |  | 1.54 | 2.94%
52 | 2022-04-06 | CB1 | 249.93 | 7.79E-03 | 0.10% |  | 14.73 | 2.64E-07 | 7.53% | 0.59 | 23.24% | 1.82 | 2.29% | < 0,5 | - | < 5 | - |  | 2.48 | 1.56%
53 | 2022-04-06 | CB2 | 234.27 | 7.31E-03 | 2.18% |  | 18.07 | 3.24E-07 | 6.04% | < 0,5 | - | < 0,5 | - | < 0,5 | - | < 5 | - |  | 5.40 | 3.35%
54 | 2022-04-06 | CB3 | 273.76 | 8.54E-03 | 0.92% |  | 3.18 | 5.70E-08 | 4.05% | 0.84 | 13.87% | 2.04 | 8.31% | < 0,5 | - | < 5 | - |  | < 1 | -
55 | 2022-04-13 | C1 | 176.09 | 5.49E-03 | 1.53% |  | 146.21 | 2.62E-06 | 0.90% | 1.06 | 32.37% | < 0,5 | - | 0.63 | 16.22% | < 5 | - |  | 9.48 | 1.94%
56 | 2022-04-13 | C2 | 169.08 | 5.27E-03 | 2.15% |  | 115.03 | 2.06E-06 | 2.28% | 0.81 | 13.18% | < 0,5 | - | 0.64 | 39.31% | < 5 | - |  | 10.78 | 1.20%
57 | 2022-04-13 | C3 | 177.13 | 5.52E-03 | 1.20% |  | 199.71 | 3.58E-06 | 0.95% | 0.93 | 10.29% | < 0,5 | - | 0.67 | 24.02% | 12.05 | 69.92% |  | 10.67 | 1.29%
58 | 2022-04-13 | CC1 | 128.13 | 4.00E-03 | 2.35% |  | 14.40 | 2.58E-07 | 4.12% | 1.03 | 9.98% | < 0,5 | - | 0.87 | 12.83% | < 5 | - |  | 10.93 | 0.88%
59 | 2022-04-13 | CC2 | 106.12 | 3.31E-03 | 0.92% |  | 6.48 | 1.16E-07 | 2.35% | 1.03 | 15.75% | < 0,5 | - | 0.62 | 16.27% | < 5 | - |  | 10.95 | 1.35%
60 | 2022-04-13 | CC3 | 131.45 | 4.10E-03 | 2.31% |  | 142.01 | 2.54E-06 | 2.49% | 1.02 | 4.25% | < 0,5 | - | 0.63 | 13.54% | < 5 | - |  | 10.71 | 2.70%
61 | 2022-04-13 | S1 | 217.50 | 6.78E-03 | 1.55% |  | 73.25 | 1.31E-06 | 1.01% | 0.78 | 10.61% | < 0,5 | - | 0.61 | 48.76% | < 5 | - |  | 9.06 | 1.57%
62 | 2022-04-13 | S2 | 210.99 | 6.58E-03 | 0.91% |  | 35.16 | 6.30E-07 | 1.21% | 1.00 | 9.45% | < 0,5 | - | 0.69 | 20.41% | < 5 | - |  | 8.56 | 0.66%
63 | 2022-04-13 | S3 | 144.87 | 4.52E-03 | 1.75% |  | 7.94 | 1.42E-07 | 10.06% | 0.87 | 11.29% | < 0,5 | - | 5.85 | 9.66% | < 5 | - |  | 10.33 | 2.02%
64 | 2022-04-13 | RC1 | 164.86 | 5.14E-03 | 0.46% |  | 4.28 | 7.66E-08 | 9.45% | 1.31 | 14.05% | < 0,5 | - | 0.67 | 14.43% | < 5 | - |  | 9.79 | 0.43%
65 | 2022-04-13 | RC2 | 145.19 | 4.53E-03 | 2.68% |  | 2.81 | 5.03E-08 | 14.42% | 0.53 | 30.31% | < 0,5 | - | 0.74 | 21.91% | < 5 | - |  | 9.19 | 1.77%
66 | 2022-04-13 | RC3 | 157.04 | 4.90E-03 | 0.87% |  | 2.71 | 4.86E-08 | 13.42% | 0.76 | 25.87% | < 0,5 | - | 0.70 | 7.53% | < 5 | - |  | 9.36 | 1.34%
67 | 2022-04-13 | SC1 | 225.78 | 7.04E-03 | 0.83% |  | 9.97 | 1.78E-07 | 10.15% | 1.37 | 1.89% | < 0,5 | - | 0.70 | 21.41% | < 5 | - |  | 9.43 | 1.78%
68 | 2022-04-13 | SC2 | 232.24 | 7.24E-03 | 0.24% |  | 25.07 | 4.49E-07 | 2.78% | 1.34 | 8.43% | < 0,5 | - | 0.88 | 16.12% | < 5 | - |  | 9.29 | 0.92%
69 | 2022-04-13 | SC3 | 223.52 | 6.97E-03 | 0.64% |  | 15.59 | 2.79E-07 | 4.74% | 1.55 | 14.69% | < 0,5 | - | 0.85 | 22.86% | < 5 | - |  | 8.82 | 0.16%
70 | 2022-04-13 | LL1 | 259.15 | 8.08E-03 | 2.00% |  | 10.62 | 1.90E-07 | 4.11% | 42.60 | 2.54% | 2.09 | 0.61% | < 0,5 | - | < 5 | - |  | 4.06 | 2.17%
71 | 2022-04-13 | LL2 | 242.88 | 7.57E-03 | 1.98% |  | 34.83 | 6.24E-07 | 4.79% | 1.88 | 8.77% | 0.61 | 10.13% | < 0,5 | - | < 5 | - |  | 4.97 | 1.90%
72 | 2022-04-13 | LL3 | 291.97 | 9.11E-03 | 0.34% |  | 5.09 | 9.12E-08 | 10.47% | 102.08 | 2.09% | 3.03 | 4.79% | 1.11 | 3.47% | < 5 | - |  | < 1 | -
73 | 2022-04-13 | SL1 | 273.64 | 8.53E-03 | 2.69% |  | 8.84 | 1.58E-07 | 8.68% | 1.62 | 7.86% | 2.46 | 8.90% | < 0,5 | - | < 5 | - |  | 1.40 | 5.02%
74 | 2022-04-13 | SL2 | 253.63 | 7.91E-03 | 2.65% |  | 5.68 | 1.02E-07 | 7.85% | 1.22 | 10.16% | 1.60 | 26.28% | < 0,5 | - | < 5 | - |  | 2.81 | 0.99%
75 | 2022-04-13 | SL3 | 278.12 | 8.67E-03 | 1.43% |  | 2.58 | 4.61E-08 | 22.27% | 13.78 | 4.39% | 2.71 | 4.42% | < 0,5 | - | < 5 | - |  | 1.06 | 2.41%
76 | 2022-04-13 | C-SL1 | 266.51 | 8.31E-03 | 3.31% |  | 12.51 | 2.24E-07 | 2.95% | 1.05 | 11.99% | 1.52 | 6.78% | < 0,5 | - | < 5 | - |  | 3.67 | 0.59%
77 | 2022-04-13 | C-SL2 | 256.91 | 8.01E-03 | 1.02% |  | 11.25 | 2.01E-07 | 6.98% | 4.13 | 6.21% | 1.45 | 14.98% | < 0,5 | - | < 5 | - |  | 1.35 | 10.83%
78 | 2022-04-13 | C-SL3 | 261.37 | 8.15E-03 | 0.45% |  | 8.34 | 1.49E-07 | 4.94% | 0.98 | 20.39% | 1.58 | 5.26% | < 0,5 | - | < 5 | - |  | 1.14 | 7.11%
79 | 2022-04-13 | CB1 | 247.56 | 7.72E-03 | 0.85% |  | 11.63 | 2.08E-07 | 7.56% | 0.54 | 13.13% | 1.46 | 2.17% | < 0,5 | - | < 5 | - |  | 1.88 | 3.45%
80 | 2022-04-13 | CB2 | 240.43 | 7.50E-03 | 2.81% |  | 16.56 | 2.97E-07 | 3.65% | 0.81 | 30.54% | < 0,5 | - | < 0,5 | - | < 5 | - |  | 4.66 | 2.31%
81 | 2022-04-13 | CB3 | 280.38 | 8.74E-03 | 1.39% |  | 3.55 | 6.36E-08 | 10.91% | 0.81 | 18.81% | 2.71 | 3.78% | < 0,5 | - | < 5 | - |  | 1.21 | 7.45%
82 | 2022-04-20 | C1 | 167.76 | 5.23E-03 | 1.73% |  | 188.34 | 3.37E-06 | 1.58% | 1.12 | 13.61% | 1.58 | 10.76% | 0.83 | 5.38% | 185.00 | 15.18% |  | 9.42 | 1.29%
83 | 2022-04-20 | C2 | 160.69 | 5.01E-03 | 3.72% |  | 114.39 | 2.05E-06 | 1.10% | 0.93 | 24.11% | < 0,5 | - | 0.78 | 17.07% | < 5 | - |  | 10.80 | 1.41%
84 | 2022-04-20 | C3 | 180.24 | 5.62E-03 | 3.19% |  | 177.18 | 3.17E-06 | 1.09% | 1.53 | 14.33% | < 0,5 | - | 0.98 | 19.06% | < 5 | - |  | 10.32 | 1.65%
85 | 2022-04-20 | CC1 | 114.33 | 3.57E-03 | 4.15% |  | 8.41 | 1.51E-07 | 10.09% | 1.10 | 17.97% | < 0,5 | - | 0.56 | 14.82% | < 5 | - |  | 11.27 | 1.25%
86 | 2022-04-20 | CC2 | 92.83 | 2.90E-03 | 1.39% |  | 5.79 | 1.04E-07 | 17.66% | 0.94 | 21.27% | < 0,5 | - | 0.76 | 39.99% | < 5 | - |  | 11.12 | 2.90%
87 | 2022-04-20 | CC3 | 121.85 | 3.80E-03 | 0.93% |  | 16.70 | 2.99E-07 | 3.03% | 1.19 | 5.68% | < 0,5 | - | 0.51 | 17.76% | < 5 | - |  | 10.61 | 1.82%
88 | 2022-04-20 | S1 | 216.31 | 6.75E-03 | 0.87% |  | 52.76 | 9.45E-07 | 3.42% | 0.74 | 19.91% | 1.47 | 7.07% | < 0,5 | - | < 5 | - |  | 9.17 | 2.87%
89 | 2022-04-20 | S2 | 217.61 | 6.79E-03 | 1.98% |  | 102.40 | 1.83E-06 | 0.47% | 1.14 | 17.31% | < 0,5 | - | 0.83 | 8.15% | < 5 | - |  | 8.75 | 2.06%
90 | 2022-04-20 | S3 | 138.92 | 4.33E-03 | 3.01% |  | 13.65 | 2.44E-07 | 5.12% | 0.89 | 11.45% | < 0,5 | - | 11.27 | 2.80% | < 5 | - |  | 9.84 | 1.84%
91 | 2022-04-20 | RC1 | 157.36 | 4.91E-03 | 1.40% |  | 2.02 | 3.61E-08 | 20.12% | 0.79 | 21.13% | < 0,5 | - | 0.55 | 33.68% | < 5 | - |  | 9.77 | 2.51%
92 | 2022-04-20 | RC2 | 135.62 | 4.23E-03 | 1.73% |  | 4.31 | 7.72E-08 | 4.92% | 0.63 | 9.35% | < 0,5 | - | 0.78 | 30.11% | < 5 | - |  | 9.19 | 1.59%
93 | 2022-04-20 | RC3 | 146.58 | 4.57E-03 | 0.77% |  | 7.75 | 1.39E-07 | 3.61% | 1.06 | 1.98% | 0.78 | 8.18% | 0.58 | 10.00% | < 5 | - |  | 9.06 | 2.30%
94 | 2022-04-20 | SC1 | 207.84 | 6.48E-03 | 2.87% |  | 6.59 | 1.18E-07 | 4.54% | 1.55 | 20.51% | < 0,5 | - | 0.96 | 14.43% | < 5 | - |  | 9.71 | 0.18%
95 | 2022-04-20 | SC2 | 211.66 | 6.60E-03 | 1.23% |  | 34.28 | 6.14E-07 | 2.69% | 2.00 | 5.26% | 6.80 | 3.63% | 0.95 | 18.83% | 1430.87 | 1.35% |  | 9.09 | 2.47%
96 | 2022-04-20 | SC3 | 207.01 | 6.46E-03 | 0.19% |  | 9.20 | 1.65E-07 | 5.64% | 1.96 | 9.98% | < 0,5 | - | 1.31 | 16.60% | < 5 | - |  | 8.81 | 1.55%
97 | 2022-04-20 | LL1 | 265.34 | 8.28E-03 | 1.16% |  | 11.16 | 2.00E-07 | 1.68% | 18.98 | 4.18% | 80.57 | 0.34% | < 0,5 | - | < 5 | - |  | 4.02 | 5.26%
98 | 2022-04-20 | LL2 | 251.96 | 7.86E-03 | 1.20% |  | 10.49 | 1.88E-07 | 5.65% | 2.93 | 10.47% | 0.54 | 20.53% | < 0,5 | - | < 5 | - |  | 4.93 | 1.51%
99 | 2022-04-20 | LL3 | 292.31 | 9.12E-03 | 2.75% |  | 4.30 | 7.70E-08 | 12.34% | 77.11 | 0.74% | 2.91 | 1.95% | 1.19 | 1.67% | < 5 | - |  | 0.84 | 7.02%
100 | 2022-04-20 | SL1 | 287.32 | 8.96E-03 | 2.49% |  | 3.62 | 6.49E-08 | 8.32% | 1.29 | 7.81% | 2.93 | 3.85% | < 0,5 | - | < 5 | - |  | 1.44 | 3.53%
101 | 2022-04-20 | SL2 | 268.71 | 8.38E-03 | 0.89% |  | 8.30 | 1.49E-07 | 2.47% | 0.95 | 10.11% | 1.23 | 14.00% | < 0,5 | - | < 5 | - |  | 3.08 | 3.24%
102 | 2022-04-20 | SL3 | 294.41 | 9.18E-03 | 1.51% |  | 4.96 | 8.88E-08 | 11.37% | 105.15 | 2.29% | 4.26 | 3.08% | < 0,5 | - | < 5 | - |  | < 1 | -
103 | 2022-04-20 | C-SL1 | 271.07 | 8.45E-03 | 1.64% |  | 10.14 | 1.82E-07 | 0.61% | 1.26 | 9.13% | 1.42 | 4.15% | < 0,5 | - | < 5 | - |  | 3.22 | 0.31%
104 | 2022-04-20 | C-SL2 | 265.99 | 8.30E-03 | 1.25% |  | 19.61 | 3.51E-07 | 4.97% | 6.60 | 4.21% | 1.72 | 5.18% | 3.52 | 11.35% | < 5 | - |  | 1.47 | 5.59%
105 | 2022-04-20 | C-SL3 | 265.09 | 8.27E-03 | 0.80% |  | 23.40 | 4.19E-07 | 1.68% | 2.69 | 6.04% | 3.16 | 2.38% | < 0,5 | - | < 5 | - |  | 1.35 | 3.86%
106 | 2022-04-20 | CB1 | 257.29 | 8.02E-03 | 1.54% |  | 11.59 | 2.08E-07 | 3.37% | 0.65 | 21.98% | 2.13 | 9.12% | < 0,5 | - | < 5 | - |  | 2.38 | 4.17%
107 | 2022-04-20 | CB2 | 481.58 | 1.50E-02 | 1.93% |  | 19.91 | 3.56E-07 | 4.56% | 1.38 | 13.11% | 3.13 | 5.30% | < 0,5 | - | < 5 | - |  | 3.39 | 0.43%
108 | 2022-04-20 | CB3 | 238.60 | 7.44E-03 | 1.21% |  | 3.99 | 7.14E-08 | 7.82% | 0.88 | 10.56% | 3.10 | 7.61% | < 0,5 | - | 171.40 | 11.95% |  | 1.09 | 7.07%
109 | 2022-04-27 | C1 | 169.44 | 5.28E-03 | 0.20% |  | 182.31 | 3.26E-06 | 0.13% | 1.48 | 13.19% | < 0,5 | - | 1.44 | 10.05% | < 5 | - |  | 9.54 | 1.90%
110 | 2022-04-27 | C2 | 164.58 | 5.13E-03 | 0.58% |  | 133.01 | 2.38E-06 | 2.26% | 1.74 | 11.27% | < 0,5 | - | 1.42 | 8.40% | < 5 | - |  | 10.71 | 2.00%
111 | 2022-04-27 | C3 | 188.89 | 5.89E-03 | 1.37% |  | 446.85 | 8.00E-06 | 0.18% | 1.60 | 20.34% | < 0,5 | - | 1.36 | 25.67% | < 5 | - |  | 10.46 | 3.05%
112 | 2022-04-27 | CC1 | 107.20 | 3.34E-03 | 3.08% |  | 11.02 | 1.97E-07 | 4.61% | 1.69 | 6.32% | < 0,5 | - | 1.43 | 14.96% | < 5 | - |  | 11.30 | 1.61%
113 | 2022-04-27 | CC2 | 90.15 | 2.81E-03 | 1.45% |  | 8.45 | 1.51E-07 | 10.53% | 1.37 | 15.07% | < 0,5 | - | 1.54 | 17.21% | < 5 | - |  | 10.99 | 1.29%
114 | 2022-04-27 | CC3 | 117.79 | 3.67E-03 | 1.92% |  | 13.49 | 2.41E-07 | 5.38% | 1.66 | 17.22% | < 0,5 | - | 1.33 | 20.47% | < 5 | - |  | 10.99 | 1.08%
115 | 2022-04-27 | S1 | 219.73 | 6.85E-03 | 1.39% |  | 49.54 | 8.87E-07 | 1.21% | 1.59 | 22.24% | < 0,5 | - | 0.88 | 19.03% | < 5 | - |  | 8.95 | 2.54%
116 | 2022-04-27 | S2 | 216.49 | 6.75E-03 | 0.66% |  | 57.16 | 1.02E-06 | 4.47% | 1.31 | 20.56% | < 0,5 | - | 0.94 | 19.29% | < 5 | - |  | 8.40 | 2.00%
117 | 2022-04-27 | S3 | 154.52 | 4.82E-03 | 1.51% |  | 32.48 | 5.82E-07 | 2.69% | 1.53 | 7.36% | < 0,5 | - | 40.74 | 1.74% | < 5 | - |  | 9.94 | 1.73%
118 | 2022-04-27 | RC1 | 155.18 | 4.84E-03 | 3.58% |  | 63.69 | 1.14E-06 | 2.16% | 2.83 | 4.74% | < 0,5 | - | 1.04 | 2.79% | < 5 | - |  | 9.72 | 2.63%
119 | 2022-04-27 | RC2 | 137.97 | 4.30E-03 | 1.63% |  | 15.62 | 2.80E-07 | 4.75% | 0.92 | 20.27% | 0.64 | 14.60% | 0.86 | 38.33% | < 5 | - |  | 9.22 | 0.65%
120 | 2022-04-27 | RC3 | 145.10 | 4.53E-03 | 1.06% |  | 5.01 | 8.96E-08 | 7.51% | 0.98 | 6.73% | < 0,5 | - | 1.01 | 26.57% | < 5 | - |  | 8.99 | 3.11%
121 | 2022-04-27 | SC1 | 203.91 | 6.36E-03 | 1.85% |  | 4.81 | 8.61E-08 | 7.85% | 1.45 | 3.93% | < 0,5 | - | 0.87 | 24.60% | < 5 | - |  | 9.28 | 2.30%
122 | 2022-04-27 | SC2 | 203.66 | 6.35E-03 | 0.38% |  | 7.06 | 1.26E-07 | 12.81% | 1.40 | 23.18% | < 0,5 | - | 1.09 | 13.62% | < 5 | - |  | 9.27 | 1.62%
123 | 2022-04-27 | SC3 | 200.37 | 6.25E-03 | 1.37% |  | 5.38 | 9.63E-08 | 9.38% | 1.37 | 16.13% | < 0,5 | - | 0.91 | 21.22% | < 5 | - |  | 9.38 | 2.06%
124 | 2022-04-27 | LL1 | 269.50 | 8.40E-03 | 3.20% |  | 14.15 | 2.53E-07 | 7.09% | 13.24 | 2.31% | 1.93 | 4.26% | < 0,5 | - | < 5 | - |  | 4.16 | 1.65%
125 | 2022-04-27 | LL2 | 255.45 | 7.97E-03 | 2.15% |  | 70.46 | 1.26E-06 | 1.65% | 2.30 | 1.06% | 0.53 | 18.32% | < 0,5 | - | < 5 | - |  | 4.63 | 0.47%
126 | 2022-04-27 | LL3 | 299.79 | 9.35E-03 | 1.92% |  | 2.61 | 4.68E-08 | 21.81% | 61.40 | 5.20% | 2.66 | 1.79% | 1.02 | 14.51% | < 5 | - |  | < 1 | -
127 | 2022-04-27 | SL1 | 287.24 | 8.96E-03 | 1.39% |  | 4.07 | 7.29E-08 | 4.69% | 1.24 | 11.80% | 2.89 | 3.49% | < 0,5 | - | < 5 | - |  | 1.30 | 9.01%
128 | 2022-04-27 | SL2 | 262.74 | 8.19E-03 | 2.01% |  | 4.76 | 8.52E-08 | 17.90% | 0.86 | 14.52% | 1.48 | 5.97% | < 0,5 | - | < 5 | - |  | 3.03 | 2.77%
129 | 2022-04-27 | SL3 | 298.79 | 9.32E-03 | 3.12% |  | 6.64 | 1.19E-07 | 13.70% | 32.31 | 1.59% | 3.48 | 3.94% | 0.60 | 12.48% | < 5 | - |  | 0.92 | 11.09%
130 | 2022-04-27 | C-SL1 | 270.66 | 8.44E-03 | 1.36% |  | 12.95 | 2.32E-07 | 4.53% | 1.01 | 25.48% | 1.13 | 12.72% | < 0,5 | - | < 5 | - |  | 3.75 | 1.57%
131 | 2022-04-27 | C-SL2 | 265.67 | 8.29E-03 | 1.22% |  | 4.74 | 8.49E-08 | 10.57% | 4.71 | 7.25% | 2.05 | 3.09% | < 0,5 | - | < 5 | - |  | 2.20 | 1.49%
132 | 2022-04-27 | C-SL3 | 257.46 | 8.03E-03 | 1.52% |  | 5.70 | 1.02E-07 | 2.27% | 1.47 | 7.13% | 2.36 | 11.05% | < 0,5 | - | < 5 | - |  | 1.45 | 1.18%
133 | 2022-04-27 | CB1 | 254.77 | 7.95E-03 | 2.36% |  | 10.97 | 1.96E-07 | 4.69% | 0.80 | 30.36% | 1.97 | 5.58% | < 0,5 | - | < 5 | - |  | 3.79 | 2.10%
134 | 2022-04-27 | CB2 | 253.87 | 7.92E-03 | 2.01% |  | 26.63 | 4.77E-07 | 1.30% | 0.65 | 13.44% | 0.35 | 14.29% | < 0,5 | - | < 5 | - |  | 2.19 | 0.86%
135 | 2022-04-27 | CB3 | 292.29 | 9.12E-03 | 1.87% |  | 4.07 | 7.30E-08 | 12.27% | 0.96 | 5.67% | 3.59 | 1.63% | < 0,5 | - | < 5 | - |  | 1.15 | 1.68%
M_S | 32065 | g/mol
M_Fe | 55845 | g/mol
Difference between 1. and 5 measurement | S | Fe
R1 | 1148234966 | -1.97E-03
R2 | 1353610402 | -1.73E-03
R3 | 0.119905885 | -6.42E-03
R4 | 2434437233 | 6.80E-04
R5 | 2452716292 | 3.52E-04
R6 | 2385588687 | 6.91E-04
R7 | 0.109452108 | 1.88E-04
R8 | 0.369360047 | -6.49E-04
R9 | 1141223865 | -1.00E-04
R10 | 1008802352 | -9.14E-04
R11 | 1849873662 | 3.26E-05
R12 | 1575253543 | 2.06E-04
R13 | 1058026143 | 9.99E-04
R14 | 1001786355 | 8.34E-04
R15 | 1560276991 | 7.38E-04
B1 | -0.667 | 1.15E-04
B2 | -7811 | -1.23E-03
B3 | -0.415 | 4.30E-05
B4 | -0.830 | 1.38E-05
B5 | -0.796 | 8.05E-05
B6 | -0.857 | -2.48E-05
B7 | -0.407 | 1.80E-04
B8 | 0.004 | 1.92E-04
B9 | 0.044 | 3.66E-04
B10 | -0.243 | 5.27E-04
B11 | -0.833 | 1.75E-05
B12 | -0.746 | 3.73E-05